## January 2023
[5 empty] | Field |  |  |  | Inorganics | [12 empty] | Metals |  |  | Physical Parameters
[5 empty] | Methane | Methane | Electrical Conductivity (Non Compensated) | pH (Field) | Ammonia as N | Alkalinity (Hydroxide) as CaCO3 | Alkalinity (total) as CaCO3 | Bicarbonate Alkalinity as CaCO3 | BOD | Carbonate Alkalinity as CaCO3 | Chloride | Sulfate as SO4 - Turbidimetric (filtered) | Anions Total | Cations Total | Ionic Balance | Sodium (filtered) | TOC | Calcium (filtered) | Magnesium (filtered) | Potassium (filtered) | Total Dissolved Solids @180°C | TSS
[5 empty] | %v/v | ppm | µS/cm | - | mg/L | mg/L | mg/L | mg/L | mg/L | mg/L | mg/L | mg/L | meq/L | meq/L | % | mg/L | mg/L | mg/L | mg/L | mg/L | mg/L | mg/L
EQL | [8 empty] | 0.01 | 1 | 1 | 1 | 2 | 1 | 1 | 1 | 0.01 | 0.01 | 0.01 | 1 | 1 | 1 | 1 | 1 | 10 | 5
Site ID | Location Code | Field ID | Date | Sample Type
Woy Woy | W_S01 | W_S01_120123 | 2023-01-12 | Surface Water | - | - | 105.6 | 4.92 | <0.01 | - | - | - | 3 | - | - | - | - | - | - | - | 16 | - | - | - | - | 76
Woy Woy | W_S02 | W_S02_120123 | 2023-01-12 | Surface Water | - | - | 126.7 | 5.45 | 0.07 | - | - | - | <2 | - | - | - | - | - | - | - | 18 | - | - | - | - | 130
Woy Woy | W_S03 | W_S03_120123 | 2023-01-12 | Surface Water | - | - | 562 | 7.16 | 1.19 | - | - | - | 2 | - | - | - | - | - | - | - | 10 | - | - | - | - | 7
Woy Woy | W_S05 | W_S05_120123 | 2023-01-12 | Surface Water | - | - | 316.3 | 6.67 | 0.48 | - | - | - | <2 | - | - | - | - | - | - | - | 5 | - | - | - | - | 172
Woy Woy | W_S07 | W_S07_120123 | 2023-01-12 | Surface Water | - | - | 156.4 | 4.51 | <0.01 | - | - | - | <2 | - | - | - | - | - | - | - | 5 | - | - | - | - | 5
Woy Woy | W_S08 | W_S08_120123 | 2023-01-12 | Surface Water | - | - | 352.7 | 7.13 | 0.02 | - | - | - | <2 | - | - | - | - | - | - | - | 7 | - | - | - | - | 12
Woy Woy | W_WW1 | W_WW1_120123 | 2023-01-12 | Groundwater/Subsurface Gas | 0.0 | - | 301.6 | 5.94 | <0.01 | <1 | 96 | 96 | - | <1 | 30 | 27 | 3.33 | 3.09 | 3.66 | 24 | 3 | 23 | 10 | 3 | 196 | -
Woy Woy | W_WW2 | W_WW2_120123 | 2023-01-12 | Groundwater/Subsurface Gas | 0.0 | - | 249.5 | 4.89 | <0.01 | <1 | 10 | 10 | - | <1 | 69 | 7 | 2.29 | 2.19 | - | 39 | 1 | <1 | 6 | <1 | 160 | -
Woy Woy | W_WW3 | W_WW3_120123 | 2023-01-12 | Groundwater/Subsurface Gas | 0.0 | - | 293.8 | 5.87 | 0.02 | <1 | 62 | 62 | - | <1 | 82 | 39 | 4.36 | 4.56 | 2.24 | 73 | 2 | 7 | 12 | 2 | 316 | -
Woy Woy | W_WW6 | W_WW6_120123 | 2023-01-12 | Groundwater/Subsurface Gas | 0.0 | - | 477 | 3.68 | 0.04 | <1 | <1 | <1 | - | <1 | 145 | 26 | 4.63 | 3.74 | 10.6 | 69 | 8 | <1 | 9 | <1 | 328 | -
Woy Woy | W_WW7 | W_WW7_120123 | 2023-01-12 | Groundwater/Subsurface Gas | 0.0 | - | 402.5 | 4.63 | <0.01 | <1 | 31 | 31 | - | <1 | 73 | 47 | 3.66 | 2.70 | 15.0 | 54 | 2 | <1 | 4 | 1 | 250 | -
Woy Woy | Lunch Room | - | 2023-01-10 | Building Gas | - | <5*
Woy Woy | Maintenance Shed | - | 2023-01-10 | Building Gas | - | <5*
Woy Woy | Weighbridge Office | - | 2023-01-10 | Building Gas | - | <5*
Woy Woy | Traverse 1 | - | 2023-01-10 | Surface Gas | - | 1,800*
Woy Woy | Traverse 2 | - | 2023-01-10 | Surface Gas | - | 7,200*
Woy Woy | Traverse 3 | - | 2023-01-10 | Surface Gas | - | 1,100*
Woy Woy | Traverse 4 | - | 2023-01-10 | Surface Gas | - | 80*
Woy Woy | Traverse 5 | - | 2023-01-10 | Surface Gas | - | 5,500*
Notes: * denotes maximum concentration reported at each location

## February 2023
Landfill Gas
Methane
ppm
EQL |  |  | 1
Site_ID | Location_Code | Sampled_Date_Time
Woy Woy | Traverse 1 | 2023-02-27 | 1,000*
Woy Woy | Traverse 2 | 2023-02-27 | 1,500*
Woy Woy | Traverse 3 | 2023-02-27 | 50*
Woy Woy | Traverse 4 | 2023-02-27 | 700*
Woy Woy | Traverse 5 | 2023-02-27 | 40*
Notes: * denotes maximum concentration recorded
- denotes not tested
^ denotes reading from point source (ie leachate riser)

## March 2023
Landfill Gas
Methane
ppm
EQL |  |  | 1
Site_ID | Location_Code | Sampled_Date_Time
Woy Woy | Traverse 1 | 2023-03-09 | 3,000*
Woy Woy | Traverse 2 | 2023-03-09 | 16,000*
Woy Woy | Traverse 3 | 2023-03-09 | 400*
Woy Woy | Traverse 4 | 2023-03-09 | 3,800*
Woy Woy | Traverse 5 | 2023-03-09 | 20*
Notes: * denotes maximum concentration recorded
- denotes not tested
^ denotes reading from point source (ie leachate riser)

## April 2023
|  |  |  | Field | [6 empty] | Inorganics | [11 empty] | Metals |  |  | Physical Parameters |  | NA
|  |  |  | Methane | Methane | Depth to groundwater (measured) | Electrical Conductivity (Non Compensated) | pH (Field) | Redox Potential (Field) | Temp (Field) | Ammonia as N | Alkalinity (Hydroxide) as CaCO3 | Alkalinity (total) as CaCO3 | Bicarbonate Alkalinity as CaCO3 | BOD | Carbonate Alkalinity as CaCO3 | Chloride | Anions Total | Cations Total | Ionic Balance | Sodium (filtered) | TOC | Calcium (filtered) | Magnesium (filtered) | Potassium (filtered) | Total Dissolved Solids @180°C | TSS | Sulfate as SO4 - Turbidimetric (filtered)
|  |  |  | %v/v | ppm | m | µS/cm | - | mV | oC | mg/L | mg/L | mg/L | mg/L | mg/L | mg/L | mg/L | meq/L | meq/L | % | mg/L | mg/L | mg/L | mg/L | mg/L | mg/L | mg/L | mg/L
EQL | [10 empty] | 0.01 | 1 | 1 | 1 | 2 | 1 | 1 | 0.01 | 0.01 | 0.01 | 1 | 1 | 1 | 1 | 1 | 10 | 5 | 1
Site ID | Location Code | Field ID | Date
Woy Woy | W_S01 | W_S01_050423 | 2023-04-05 | - | - | - | 156.9 | 5.25 | 144.6 | 18.8 | 0.01 | - | - | - | <2 | - | - | - | - | - | - | 4 | - | - | - | - | 6 | -
Woy Woy | W_S02 | W_S02_050423 | 2023-04-05 | - | - | - | 152.9 | 5.27 | 112.2 | 18 | 0.03 | - | - | - | <2 | - | - | - | - | - | - | 4 | - | - | - | - | <5 | -
Woy Woy | W_S03 | W_S03_050423 | 2023-04-05 | - | - | - | 427.9 | 7.11 | 217.1 | 23 | 0.42 | - | - | - | 3 | - | - | - | - | - | - | 8 | - | - | - | - | 20 | -
Woy Woy | W_S05 | W_S05_050423 | 2023-04-05 | - | - | - | 337 | 6.52 | 163.1 | 18.8 | 0.61 | - | - | - | 5 | - | - | - | - | - | - | 10 | - | - | - | - | 192 | -
Woy Woy | W_S07 | W_S07_050423 | 2023-04-05 | - | - | - | 156.4 | 4.51 | 176.7 | 25.7 | 0.05 | - | - | - | <2 | - | - | - | - | - | - | 5 | - | - | - | - | <5 | -
Woy Woy | W_S08 | W_S08_050423 | 2023-04-05 | - | - | - | 473.6 | 7.2 | 172.4 | 20.3 | 0.03 | - | - | - | 2 | - | - | - | - | - | - | 9 | - | - | - | - | <5 | -
Woy Woy | W_WW1 | W_WW1_050423 | 2023-04-05 | 0 | - | 4.38 | 284.3 | 5.84 | 122.6 | 22.7 | <0.01 | <1 | 59 | 59 | - | <1 | 38 | 2.81 | 2.53 | - | 22 | 3 | 18 | 7 | 4 | 182 | - | 27
Woy Woy | W_WW2 | W_WW2_050423 | 2023-04-05 | 0 | - | 2.25 | 304.6 | 4.73 | 52.9 | 21.4 | 0.02 | <1 | 11 | 11 | - | <1 | 70 | 2.34 | 2.06 | - | 38 | 2 | <1 | 5 | <1 | 155 | - | 7
Woy Woy | W_WW3 | W_WW3_050423 | 2023-04-05 | 0 | - | 3.18 | 627 | 5.21 | 118.4 | 19.8 | 0.24 | <1 | 90 | 90 | - | <1 | 96 | 5.36 | 5.05 | 2.99 | 83 | 4 | 8 | 12 | 2 | 376 | - | 41
Woy Woy | W_WW6 | W_WW6_050423 | 2023-04-05 | 0 | - | 7.54 | 503 | 3.97 | 235.2 | 20.6 | 0.2 | <1 | 4 | 4 | - | <1 | 122 | 4.08 | 3.55 | 6.99 | 64 | 10 | <1 | 9 | 1 | 280 | - | 27
Woy Woy | W_WW7 | W_WW7_050423 | 2023-04-05 | 0 | - | - | 385.6 | 4.18 | 268.5 | 21.2 | 0.18 | <1 | 27 | 27 | - | <1 | 62 | 3.18 | 2.69 | 8.36 | 52 | 3 | 1 | 4 | 2 | 214 | - | 43
Woy Woy | Lunch Room | - | 2023-04-28 | - | <5*
Woy Woy | Maintenance Shed | - | 2023-04-28 | - | <5*
Woy Woy | Weighbridge Office | - | 2023-04-28 | - | <5*
Woy Woy | Traverse 1 | - | 2023-04-28 | - | 1,530*
Woy Woy | Traverse 2 | - | 2023-04-28 | - | 4,000*
Woy Woy | Traverse 3 | - | 2023-04-28 | - | 260*
Woy Woy | Traverse 4 | - | 2023-04-28 | - | 890*
Woy Woy | Traverse 5 | - | 2023-04-28 | - | 800*
Notes: * denotes maximum concentration reported at each location

## May 2023
Landfill Gas
Methane
ppm
EQL |  |  | 1
Site_ID | Location_Code | Sampled_Date_Time
Woy Woy | Traverse 1 | 2023-05-11 | 1,200*
Woy Woy | Traverse 2 | 2023-05-11 | 9,300*
Woy Woy | Traverse 3 | 2023-05-11 | 820*
Woy Woy | Traverse 4 | 2023-05-11 | 2,000*
Woy Woy | Traverse 5 | 2023-05-11 | 80*
Notes: * denotes maximum concentration recorded
- denotes not tested
^ denotes reading from point source (ie leachate riser)

## June 2023
Landfill Gas
Methane
ppm
EQL |  |  | 1
Site_ID | Location_Code | Sampled_Date_Time
Woy Woy | Traverse 1 | 2023-06-16 | 3,500*
Woy Woy | Traverse 2 | 2023-06-16 | 4,000*
Woy Woy | Traverse 3 | 2023-06-16 | 380*
Woy Woy | Traverse 4 | 2023-06-16 | 8,600*
Woy Woy | Traverse 5 | 2023-06-16 | 400*
Notes: * denotes maximum concentration recorded
- denotes not tested
^ denotes reading from point source (ie leachate riser)

## July 2023
|  |  |  | Field | [6 empty] | Inorganics | [11 empty] | Metals |  |  | Physical Parameters |  | NA
|  |  |  | Methane | Methane | Depth to groundwater (measured) | Electrical Conductivity (Non Compensated) | pH (Field) | Redox Potential (Field) | Temp (Field) | Ammonia as N | Alkalinity (Hydroxide) as CaCO3 | Alkalinity (total) as CaCO3 | Bicarbonate Alkalinity as CaCO3 | BOD | Carbonate Alkalinity as CaCO3 | Chloride | Anions Total | Cations Total | Ionic Balance | Sodium (filtered) | TOC | Calcium (filtered) | Magnesium (filtered) | Potassium (filtered) | Total Dissolved Solids @180°C | TSS | Sulfate as SO4 - Turbidimetric (filtered)
|  |  |  | %v/v | ppm | m | µS/cm | - | mV | oC | mg/L | mg/L | mg/L | mg/L | mg/L | mg/L | mg/L | meq/L | meq/L | % | mg/L | mg/L | mg/L | mg/L | mg/L | mg/L | mg/L | mg/L
EQL | [10 empty] | 0.01 | 1 | 1 | 1 | 2 | 1 | 1 | 0.01 | 0.01 | 0.01 | 1 | 1 | 1 | 1 | 1 | 10 | 5 | 1
Site ID | Location Code | Field ID | Date
Woy Woy | W_S01 | WW_S01_110723 | 2023-07-11 | - | - | - | 102.5 | 5.24 | 160.3 | 10.2 | 0.01 | - | - | - | <2 | - | - | - | - | - | - | 2 | - | - | - | - | <5 | -
Woy Woy | W_S02 | WW_S02_110723 | 2023-07-11 | - | - | - | 111.7 | 5.64 | 162.7 | 9.2 | 0.01 | - | - | - | <2 | - | - | - | - | - | - | 3 | - | - | - | - | <5 | -
Woy Woy | W_S03 | WW_S03_110723 | 2023-07-11 | - | - | - | 385.3 | 6.82 | 152.6 | 11.1 | 0.13 | - | - | - | <2 | - | - | - | - | - | - | 8 | - | - | - | - | <5 | -
Woy Woy | W_S05 | WW_S05_110723 | 2023-07-11 | - | - | - | 315.2 | 7.42 | 154.1 | 10.3 | 0.54 | - | - | - | <2 | - | - | - | - | - | - | 6 | - | - | - | - | 15 | -
Woy Woy | W_S07 | WW_S07_110723 | 2023-07-11 | - | - | - | 102 | 4.86 | 160.7 | 12.6 | 0.02 | - | - | - | 3 | - | - | - | - | - | - | 14 | - | - | - | - | 12 | -
Woy Woy | W_S08 | W_S08_110723 | 2023-07-11 | - | - | - | 247.4 | 6.65 | 155.7 | 10.7 | 0.04 | - | - | - | <2 | - | - | - | - | - | - | 4 | - | - | - | - | <5 | -
Woy Woy | W_WW1 | W_WW1_110723 | 2023-07-11 | 0 | - | 4.9 | 264 | 6.03 | 150.7 | 17.4 | <0.01 | <1 | 56 | 56 | - | <1 | 50 | 3.03 | 2.86 | 2.80 | 26 | 4 | 20 | 8 | 3 | 189 | - | 24
Woy Woy | W_WW2 | W_WW2_110723 | 2023-07-11 | 0 | - | 2.29 | 257.4 | 5.03 | 154 | 16.9 | 0.06 | <1 | 12 | 12 | - | <1 | 82 | 2.72 | 2.19 | - | 39 | 2 | <1 | 6 | <1 | 155 | - | 8
Woy Woy | W_WW3 | W_WW3_110723 | 2023-07-11 | 0 | - | 4.35 | 456.7 | 6.1 | 150.3 | 16.9 | 0.04 | <1 | 67 | 67 | - | <1 | 102 | 5.01 | 4.61 | 4.09 | 73 | 3 | 8 | 12 | 2 | 319 | - | 38
Woy Woy | W_WW6 | W_WW6_110723 | 2023-07-11 | 0 | - | 7.89 | 399.2 | 4.46 | 151.6 | 18.7 | 0.04 | <1 | 2 | 2 | - | <1 | 121 | 4.02 | 3.09 | 13.0 | 56 | 13 | <1 | 8 | <1 | 246 | - | 27
Woy Woy | W_WW7 | W_WW7_110723 | 2023-07-11 | 0 | - | - | 301.5 | 5.09 | 151.8 | 16.9 | 0.03 | <1 | 15 | 15 | - | <1 | 74 | 3.22 | 2.44 | 13.7 | 48 | 2 | <1 | 4 | 1 | 204 | - | 40
Woy Woy | Lunch Room | - | 2023-07-19 | - | <5*
Woy Woy | Maintenance Shed | - | 2023-07-19 | - | <5*
Woy Woy | Weighbridge Office | - | 2023-07-19 | - | <5*
Woy Woy | Traverse 1 | - | 2023-07-19 | - | 5,200*
Woy Woy | Traverse 2 | - | 2023-07-19 | - | 950*
Woy Woy | Traverse 3 | - | 2023-07-19 | - | 250*
Woy Woy | Traverse 4 | - | 2023-07-19 | - | 8,600*
Woy Woy | Traverse 5 | - | 2023-07-19 | - | 300*
Notes: * denotes maximum concentration reported at each location

## August 2023
Landfill Gas
Methane
ppm
EQL |  |  | 1
Site_ID | Location_Code | Sampled_Date_Time
Woy Woy | Traverse 1 | 2023-08-17 | 3,600*
Woy Woy | Traverse 2 | 2023-08-17 | 450*
Woy Woy | Traverse 3 | 2023-08-17 | 1,200*
Woy Woy | Traverse 4 | 2023-08-17 | 600*
Woy Woy | Traverse 5 | 2023-08-17 | 15*
Notes: * denotes maximum concentration recorded
- denotes not tested
^ denotes reading from point source (ie leachate riser)