## January 2023
[5 empty] | Field |  |  |  | Inorganics | [12 empty] | Metals |  |  | Physical Parameters
[5 empty] | Methane | Methane | Electrical Conductivity (Non Compensated) | pH (Field) | Ammonia as N | Alkalinity (Hydroxide) as CaCO3 | Alkalinity (total) as CaCO3 | Bicarbonate Alkalinity as CaCO3 | BOD | Carbonate Alkalinity as CaCO3 | Chloride | Sulfate as SO4 - Turbidimetric (filtered) | Anions Total | Cations Total | Ionic Balance | Sodium (filtered) | TOC | Calcium (filtered) | Magnesium (filtered) | Potassium (filtered) | Total Dissolved Solids @180°C | TSS
[5 empty] | %v/v | ppm | µS/cm | - | mg/L | mg/L | mg/L | mg/L | mg/L | mg/L | mg/L | mg/L | meq/L | meq/L | % | mg/L | mg/L | mg/L | mg/L | mg/L | mg/L | mg/L
EQL | [8 empty] | 0.01 | 1 | 1 | 1 | 2 | 1 | 1 | 1 | 0.01 | 0.01 | 0.01 | 1 | 1 | 1 | 1 | 1 | 10 | 5
Site ID | Location Code | Field ID | Date | Sample Type
Woy Woy | W_S01 | W_S01_120123 | 2023-01-12 | Surface Water | - | - | 105.6 | 4.92 | <0.01 | - | - | - | 3 | - | - | - | - | - | - | - | 16 | - | - | - | - | 76
Woy Woy | W_S02 | W_S02_120123 | 2023-01-12 | Surface Water | - | - | 126.7 | 5.45 | 0.07 | - | - | - | <2 | - | - | - | - | - | - | - | 18 | - | - | - | - | 130
Woy Woy | W_S03 | W_S03_120123 | 2023-01-12 | Surface Water | - | - | 562 | 7.16 | 1.19 | - | - | - | 2 | - | - | - | - | - | - | - | 10 | - | - | - | - | 7
Woy Woy | W_S05 | W_S05_120123 | 2023-01-12 | Surface Water | - | - | 316.3 | 6.67 | 0.48 | - | - | - | <2 | - | - | - | - | - | - | - | 5 | - | - | - | - | 172
Woy Woy | W_S07 | W_S07_120123 | 2023-01-12 | Surface Water | - | - | 156.4 | 4.51 | <0.01 | - | - | - | <2 | - | - | - | - | - | - | - | 5 | - | - | - | - | 5
Woy Woy | W_S08 | W_S08_120123 | 2023-01-12 | Surface Water | - | - | 352.7 | 7.13 | 0.02 | - | - | - | <2 | - | - | - | - | - | - | - | 7 | - | - | - | - | 12
Woy Woy | W_WW1 | W_WW1_120123 | 2023-01-12 | Groundwater/Subsurface Gas | 0.0 | - | 301.6 | 5.94 | <0.01 | <1 | 96 | 96 | - | <1 | 30 | 27 | 3.33 | 3.09 | 3.66 | 24 | 3 | 23 | 10 | 3 | 196 | -
Woy Woy | W_WW2 | W_WW2_120123 | 2023-01-12 | Groundwater/Subsurface Gas | 0.0 | - | 249.5 | 4.89 | <0.01 | <1 | 10 | 10 | - | <1 | 69 | 7 | 2.29 | 2.19 | - | 39 | 1 | <1 | 6 | <1 | 160 | -
Woy Woy | W_WW3 | W_WW3_120123 | 2023-01-12 | Groundwater/Subsurface Gas | 0.0 | - | 293.8 | 5.87 | 0.02 | <1 | 62 | 62 | - | <1 | 82 | 39 | 4.36 | 4.56 | 2.24 | 73 | 2 | 7 | 12 | 2 | 316 | -
Woy Woy | W_WW6 | W_WW6_120123 | 2023-01-12 | Groundwater/Subsurface Gas | 0.0 | - | 477 | 3.68 | 0.04 | <1 | <1 | <1 | - | <1 | 145 | 26 | 4.63 | 3.74 | 10.6 | 69 | 8 | <1 | 9 | <1 | 328 | -
Woy Woy | W_WW7 | W_WW7_120123 | 2023-01-12 | Groundwater/Subsurface Gas | 0.0 | - | 402.5 | 4.63 | <0.01 | <1 | 31 | 31 | - | <1 | 73 | 47 | 3.66 | 2.70 | 15.0 | 54 | 2 | <1 | 4 | 1 | 250 | -
Woy Woy | Lunch Room | - | 2023-01-10 | Building Gas | - | <5*
Woy Woy | Maintenance Shed | - | 2023-01-10 | Building Gas | - | <5*
Woy Woy | Weighbridge Office | - | 2023-01-10 | Building Gas | - | <5*
Woy Woy | Traverse 1 | - | 2023-01-10 | Surface Gas | - | 1,800*
Woy Woy | Traverse 2 | - | 2023-01-10 | Surface Gas | - | 7,200*
Woy Woy | Traverse 3 | - | 2023-01-10 | Surface Gas | - | 1,100*
Woy Woy | Traverse 4 | - | 2023-01-10 | Surface Gas | - | 80*
Woy Woy | Traverse 5 | - | 2023-01-10 | Surface Gas | - | 5,500*
Notes: * denotes maximum concentration reported at each location

## February 2023
Landfill Gas
Methane
ppm
EQL |  |  | 1
Site_ID | Location_Code | Sampled_Date_Time
Woy Woy | Traverse 1 | 2023-02-27 | 1,000*
Woy Woy | Traverse 2 | 2023-02-27 | 1,500*
Woy Woy | Traverse 3 | 2023-02-27 | 50*
Woy Woy | Traverse 4 | 2023-02-27 | 700*
Woy Woy | Traverse 5 | 2023-02-27 | 40*
Notes: * denotes maximum concentration recorded
- denotes not tested
^ denotes reading from point source (ie leachate riser)