## January 2023
[5 empty] | Field |  |  |  | Inorganics | [12 empty] | Metals |  |  | Physical Parameters
[5 empty] | Methane | Methane | Electrical Conductivity (Non Compensated) | pH (Field) | Ammonia as N | Alkalinity (Hydroxide) as CaCO3 | Alkalinity (total) as CaCO3 | Bicarbonate Alkalinity as CaCO3 | BOD | Carbonate Alkalinity as CaCO3 | Chloride | Sulfate as SO4 - Turbidimetric (filtered) | Anions Total | Cations Total | Ionic Balance | Sodium (filtered) | TOC | Calcium (filtered) | Magnesium (filtered) | Potassium (filtered) | Total Dissolved Solids @180°C | TSS
[5 empty] | %v/v | ppm | µS/cm | - | mg/L | mg/L | mg/L | mg/L | mg/L | mg/L | mg/L | mg/L | meq/L | meq/L | % | mg/L | mg/L | mg/L | mg/L | mg/L | mg/L | mg/L
EQL | [8 empty] | 0.01 | 1 | 1 | 1 | 2 | 1 | 1 | 1 | 0.01 | 0.01 | 0.01 | 1 | 1 | 1 | 1 | 1 | 10 | 5
Site ID | Location Code | Field ID | Sample Type | Date
Kincumber | K_MW4 | K_MW4_170123 | Groundwater / Subsurface Gas | 2023-01-17 | 0.0 | - | 1,800 | 4.86 | 0.11 | <1 | 57 | 57 | - | <1 | 624 | 68 | 20.2 | 17.1 | 8.30 | 270 | 11 | 37 | 41 | 4 | 1,210 | -
Kincumber | K_MW5 | K_MW5 _170123 | Groundwater / Subsurface Gas | 2023-01-17 | 0.0 | - | 835 | 5.54 | 0.98 | <1 | 38 | 38 | - | <1 | 456 | 26 | 14.2 | 11.6 | 9.77 | 192 | 5 | 14 | 29 | 8 | 768 | -
Kincumber | K_MW6 | K_MW6 _170123 | Groundwater / Subsurface Gas | 2023-01-17 | 0.0 | - | 860 | 4.64 | 0.15 | <1 | 24 | 24 | - | <1 | 276 | 56 | 9.43 | 7.74 | 9.82 | 153 | 3 | 1 | 12 | 2 | 572 | -
Kincumber | K_MW7 | K_MW7 _170123 | Groundwater / Subsurface Gas | 2023-01-17 | 0.0 | - | 1,710 | 3.84 | 0.36 | <1 | <1 | <1 | - | <1 | 587 | 84 | 18.3 | 16.7 | 4.56 | 214 | 7 | <1 | 20 | 1 | 953 | -
Kincumber | K_ST01 | K_ST01 _170123 | Surface Water | 2023-01-17 | - | - | 493.1 | 8.97 | 0.48 | - | - | - | 17 | - | - | - | - | - | - | - | 39 | - | - | - | - | 34
Kincumber | K_SW02 | K_SW02 _170123 | Surface Water | 2023-01-17 | - | - | 408.2 | 8.89 | 0.07 | - | - | - | 12 | - | - | - | - | - | - | - | 32 | - | - | - | - | 390
Kincumber | K_ST02 | K_SW02 _170123 | Surface Water | 2023-01-17 | - | - | - | - | - | - | - | - | - | - | - | - | - | - | - | - | - | - | - | - | - | -
Kincumber | K_SW01 | K_SW02 _170123 | Surface Water | 2023-01-17 | - | - | - | - | - | - | - | - | - | - | - | - | - | - | - | - | - | - | - | - | - | -
Kincumber | K_GMW1d |  | Subsurface Gas | 2023-01-25 | 0.0 | -
Kincumber | K_GMW1s |  | Subsurface Gas | 2023-01-25 | 0.0 | -
Kincumber | K_GMW2d |  | Subsurface Gas | 2023-01-25 | 0.0 | -
Kincumber | K_GMW2s |  | Subsurface Gas | 2023-01-25 | 0.0 | -
Kincumber | K_GMW3d |  | Subsurface Gas | 2023-01-25 | 0.0 | -
Kincumber | K_GMW3s |  | Subsurface Gas | 2023-01-25 | 0.0 | -
Kincumber | K_GMW4d |  | Subsurface Gas | 2023-01-25 | 0.0 | -
Kincumber | K_GMW4s |  | Subsurface Gas | 2023-01-25 | 0.0 | -
Kincumber | K_GMW5d |  | Subsurface Gas | 2023-01-25 | 0.0 | -
Kincumber | K_GMW5s |  | Subsurface Gas | 2023-01-25 | 0.0 | -
Kincumber | K_GMW6s |  | Subsurface Gas | 2023-01-25 | 0.0 | -
Kincumber | K_GMW7d |  | Subsurface Gas | 2023-01-25 | 0.0 | -
Kincumber | K_GMW7s |  | Subsurface Gas | 2023-01-25 | 0.0 | -
Kincumber | K_GMW8d |  | Subsurface Gas | 2023-01-25 | 0.0 | -
Kincumber | K_GMW8s |  | Subsurface Gas | 2023-01-25 | 0.0 | -
Kincumber | K_GMW9d |  | Subsurface Gas | 2023-01-25 | 0.0 | -
Kincumber | K_GMW9s |  | Subsurface Gas | 2023-01-25 | 0.0 | -
Kincumber | K_GMW10d |  | Subsurface Gas | 2023-01-25 | 0.0 | -
Kincumber | K_GMW11d |  | Subsurface Gas | 2023-01-25 | 0.0 | -
Kincumber | K_GMW11s |  | Subsurface Gas | 2023-01-25 | 0.0 | -
Kincumber | Traverse 1 |  | Surface Gas | 2023-01-16 | - | <5*
Kincumber | Traverse 2 |  | Surface Gas | 2023-01-16 | - | <5*
Kincumber | Traverse 3 |  | Surface Gas | 2023-01-16 | - | <5*
Kincumber | Traverse 4 |  | Surface Gas | 2023-01-16 | - | 130*
Kincumber | Traverse 5 |  | Surface Gas | 2023-01-16 | - | 150*
Kincumber | Traverse 6 |  | Surface Gas | 2023-01-16 | - | 10*
Kincumber | Traverse 7 |  | Surface Gas | 2023-01-16 | - | <5*
Kincumber | Traverse 8 |  | Surface Gas | 2023-01-16 | - | <5*
Kincumber | Traverse 9 |  | Surface Gas | 2023-01-16 | - | <5*
Kincumber | Traverse 10 |  | Surface Gas | 2023-01-16 | - | <5*
Kincumber | Weighbridge & Office |  | Building Gas | 2023-01-16 | - | <5*
Kincumber | Toilet |  | Building Gas | 2023-01-16 | - | <5*
Kincumber | Office |  | Building Gas | 2023-01-16 | - | <5*
Kincumber | Maintenance Shed |  | Building Gas | 2023-01-16 | - | <5*
Notes: * denotes maximum concentration recorded