## January 2023
[5 empty] | Field |  |  |  | Inorganics | [12 empty] | Metals |  |  | Physical Parameters
[5 empty] | Methane | Methane | Electrical Conductivity (Non Compensated) | pH (Field) | Ammonia as N | Alkalinity (Hydroxide) as CaCO3 | Alkalinity (total) as CaCO3 | Bicarbonate Alkalinity as CaCO3 | BOD | Carbonate Alkalinity as CaCO3 | Chloride | Sulfate as SO4 - Turbidimetric (filtered) | Anions Total | Cations Total | Ionic Balance | Sodium (filtered) | TOC | Calcium (filtered) | Magnesium (filtered) | Potassium (filtered) | Total Dissolved Solids @180°C | TSS
[5 empty] | %v/v | ppm | µS/cm | - | mg/L | mg/L | mg/L | mg/L | mg/L | mg/L | mg/L | mg/L | meq/L | meq/L | % | mg/L | mg/L | mg/L | mg/L | mg/L | mg/L | mg/L
EQL | [8 empty] | 0.01 | 1 | 1 | 1 | 2 | 1 | 1 | 1 | 0.01 | 0.01 | 0.01 | 1 | 1 | 1 | 1 | 1 | 10 | 5
Site ID | Location Code | Field ID | Sample Type | Date
Kincumber | K_MW4 | K_MW4_170123 | Groundwater / Subsurface Gas | 2023-01-17 | 0.0 | - | 1,800 | 4.86 | 0.11 | <1 | 57 | 57 | - | <1 | 624 | 68 | 20.2 | 17.1 | 8.30 | 270 | 11 | 37 | 41 | 4 | 1,210 | -
Kincumber | K_MW5 | K_MW5 _170123 | Groundwater / Subsurface Gas | 2023-01-17 | 0.0 | - | 835 | 5.54 | 0.98 | <1 | 38 | 38 | - | <1 | 456 | 26 | 14.2 | 11.6 | 9.77 | 192 | 5 | 14 | 29 | 8 | 768 | -
Kincumber | K_MW6 | K_MW6 _170123 | Groundwater / Subsurface Gas | 2023-01-17 | 0.0 | - | 860 | 4.64 | 0.15 | <1 | 24 | 24 | - | <1 | 276 | 56 | 9.43 | 7.74 | 9.82 | 153 | 3 | 1 | 12 | 2 | 572 | -
Kincumber | K_MW7 | K_MW7 _170123 | Groundwater / Subsurface Gas | 2023-01-17 | 0.0 | - | 1,710 | 3.84 | 0.36 | <1 | <1 | <1 | - | <1 | 587 | 84 | 18.3 | 16.7 | 4.56 | 214 | 7 | <1 | 20 | 1 | 953 | -
Kincumber | K_ST01 | K_ST01 _170123 | Surface Water | 2023-01-17 | - | - | 493.1 | 8.97 | 0.48 | - | - | - | 17 | - | - | - | - | - | - | - | 39 | - | - | - | - | 34
Kincumber | K_SW02 | K_SW02 _170123 | Surface Water | 2023-01-17 | - | - | 408.2 | 8.89 | 0.07 | - | - | - | 12 | - | - | - | - | - | - | - | 32 | - | - | - | - | 390
Kincumber | K_ST02 | K_SW02 _170123 | Surface Water | 2023-01-17 | - | - | - | - | - | - | - | - | - | - | - | - | - | - | - | - | - | - | - | - | - | -
Kincumber | K_SW01 | K_SW02 _170123 | Surface Water | 2023-01-17 | - | - | - | - | - | - | - | - | - | - | - | - | - | - | - | - | - | - | - | - | - | -
Kincumber | K_GMW1d |  | Subsurface Gas | 2023-01-25 | 0.0 | -
Kincumber | K_GMW1s |  | Subsurface Gas | 2023-01-25 | 0.0 | -
Kincumber | K_GMW2d |  | Subsurface Gas | 2023-01-25 | 0.0 | -
Kincumber | K_GMW2s |  | Subsurface Gas | 2023-01-25 | 0.0 | -
Kincumber | K_GMW3d |  | Subsurface Gas | 2023-01-25 | 0.0 | -
Kincumber | K_GMW3s |  | Subsurface Gas | 2023-01-25 | 0.0 | -
Kincumber | K_GMW4d |  | Subsurface Gas | 2023-01-25 | 0.0 | -
Kincumber | K_GMW4s |  | Subsurface Gas | 2023-01-25 | 0.0 | -
Kincumber | K_GMW5d |  | Subsurface Gas | 2023-01-25 | 0.0 | -
Kincumber | K_GMW5s |  | Subsurface Gas | 2023-01-25 | 0.0 | -
Kincumber | K_GMW6s |  | Subsurface Gas | 2023-01-25 | 0.0 | -
Kincumber | K_GMW7d |  | Subsurface Gas | 2023-01-25 | 0.0 | -
Kincumber | K_GMW7s |  | Subsurface Gas | 2023-01-25 | 0.0 | -
Kincumber | K_GMW8d |  | Subsurface Gas | 2023-01-25 | 0.0 | -
Kincumber | K_GMW8s |  | Subsurface Gas | 2023-01-25 | 0.0 | -
Kincumber | K_GMW9d |  | Subsurface Gas | 2023-01-25 | 0.0 | -
Kincumber | K_GMW9s |  | Subsurface Gas | 2023-01-25 | 0.0 | -
Kincumber | K_GMW10d |  | Subsurface Gas | 2023-01-25 | 0.0 | -
Kincumber | K_GMW11d |  | Subsurface Gas | 2023-01-25 | 0.0 | -
Kincumber | K_GMW11s |  | Subsurface Gas | 2023-01-25 | 0.0 | -
Kincumber | Traverse 1 |  | Surface Gas | 2023-01-16 | - | <5*
Kincumber | Traverse 2 |  | Surface Gas | 2023-01-16 | - | <5*
Kincumber | Traverse 3 |  | Surface Gas | 2023-01-16 | - | <5*
Kincumber | Traverse 4 |  | Surface Gas | 2023-01-16 | - | 130*
Kincumber | Traverse 5 |  | Surface Gas | 2023-01-16 | - | 150*
Kincumber | Traverse 6 |  | Surface Gas | 2023-01-16 | - | 10*
Kincumber | Traverse 7 |  | Surface Gas | 2023-01-16 | - | <5*
Kincumber | Traverse 8 |  | Surface Gas | 2023-01-16 | - | <5*
Kincumber | Traverse 9 |  | Surface Gas | 2023-01-16 | - | <5*
Kincumber | Traverse 10 |  | Surface Gas | 2023-01-16 | - | <5*
Kincumber | Weighbridge & Office |  | Building Gas | 2023-01-16 | - | <5*
Kincumber | Toilet |  | Building Gas | 2023-01-16 | - | <5*
Kincumber | Office |  | Building Gas | 2023-01-16 | - | <5*
Kincumber | Maintenance Shed |  | Building Gas | 2023-01-16 | - | <5*
Notes: * denotes maximum concentration recorded

## April 2023
|  |  |  | Field | [6 empty] | Inorganics | [11 empty] | Metals |  |  | Physical Parameters |  | NA
|  |  |  | Methane | Methane | Depth to groundwater (measured) | Electrical Conductivity (Non Compensated) | pH (Field) | Redox Potential (Field) | Temp (Field) | Ammonia as N | Alkalinity (Hydroxide) as CaCO3 | Alkalinity (total) as CaCO3 | Bicarbonate Alkalinity as CaCO3 | BOD | Carbonate Alkalinity as CaCO3 | Chloride | Anions Total | Cations Total | Ionic Balance | Sodium (filtered) | TOC | Calcium (filtered) | Magnesium (filtered) | Potassium (filtered) | Total Dissolved Solids @180°C | TSS | Sulfate as SO4 - Turbidimetric (filtered)
|  |  |  | %v/v | ppm | m | µS/cm | - | mV | oC | mg/L | mg/L | mg/L | mg/L | mg/L | mg/L | mg/L | meq/L | meq/L | % | mg/L | mg/L | mg/L | mg/L | mg/L | mg/L | mg/L | mg/L
EQL | [10 empty] | 0.01 | 1 | 1 | 1 | 2 | 1 | 1 | 0.01 | 0.01 | 0.01 | 1 | 1 | 1 | 1 | 1 | 10 | 5 | 1
Site ID | Location Code | Field ID | Date
Kincumber | K_MW4 | K_MW4_050423 | 2023-04-05 | 0 | - | 3.4 | 1911 | 6.12 | 205.8 | 22.8 | 0.17 | <1 | 50 | 50 | - | <1 | 551 | 18.4 | 18.4 | 0.02 | 293 | 11 | 40 | 43 | 4 | 1190 | - | 88
Kincumber | K_MW5 | K_MW5_050423 | 2023-04-05 | 0 | - | 2.58 | 408.7 | 5.23 | 58.7 | 23.3 | 0.06 | <1 | 83 | 83 | - | <1 | 129 | 5.55 | 5.63 | 0.74 | 69 | 5 | 26 | 14 | 7 | 348 | - | 12
Kincumber | K_MW6 | K_MW6_050423 | 2023-04-05 | 0 | - | 9.29 | 868 | 4.71 | 286.5 | 20.1 | 0.26 | <1 | 17 | 17 | - | <1 | 213 | 7.72 | 7.68 | 0.25 | 156 | 2 | 1 | 10 | 1 | 610 | - | 66
Kincumber | K_MW7 | K_MW7_050423 | 2023-04-05 | 0 | - | 5.52 | 1902 | 4.59 | 181.4 | 20.5 | 0.28 | <1 | <1 | <1 | - | <1 | 575 | 18.1 | 12.6 | 18 | 243 | 4 | <1 | 24 | 1 | 991 | - | 89
Kincumber | K_ST01 | K_ST01_050423 | 2023-04-05 | - | - | - | 283.3 | 7.76 | 68.3 | 27 | 0.72 | - | - | - | 5 | - | - | - | - | - | - | 10 | - | - | - | - | 13 | -
Kincumber | K_ST02 | K_ST02_050423 | 2023-04-05 | - | - | - | 352.6 | 6.78 | 95.8 | 21.4 | 0.08 | - | - | - | <2 | - | - | - | - | - | - | 8 | - | - | - | - | <5 | -
Kincumber | K_SW01 | K_SW01_050423 | 2023-04-05 | - | - | - | 609 | 6.22 | 82.9 | 19.7 | 0.01 | - | - | - | <2 | - | - | - | - | - | - | 12 | - | - | - | - | 6 | -
Kincumber | K_SW02 | K_SW02_050423 | 2023-04-05 | - | - | - | 421.2 | 6.03 | -2.9 | 25.9 | 0.02 | - | - | - | 2 | - | - | - | - | - | - | 15 | - | - | - | - | <5 | -
Kincumber | K_GMW1d |  | 2023-04-12 | 0 | -
Kincumber | K_GMW1s |  | 2023-04-12 | 0 | -
Kincumber | K_GMW2d |  | 2023-04-12 | 0 | -
Kincumber | K_GMW2s |  | 2023-04-12 | 0 | -
Kincumber | K_GMW3d |  | 2023-04-12 | 0 | -
Kincumber | K_GMW3s |  | 2023-04-12 | 0 | -
Kincumber | K_GMW4d |  | 2023-04-12 | 0 | -
Kincumber | K_GMW4s |  | 2023-04-12 | 0 | -
Kincumber | K_GMW5d |  | 2023-04-12 | 0 | -
Kincumber | K_GMW5s |  | 2023-04-12 | 0 | -
Kincumber | K_GMW6s |  | 2023-04-12 | 0 | -
Kincumber | K_GMW7d |  | 2023-04-12 | 0 | -
Kincumber | K_GMW7s |  | 2023-04-12 | 0 | -
Kincumber | K_GMW8d |  | 2023-04-12 | 0 | -
Kincumber | K_GMW8s |  | 2023-04-12 | 0 | -
Kincumber | K_GMW9d |  | 2023-04-12 | 0 | -
Kincumber | K_GMW9s |  | 2023-04-12 | 0 | -
Kincumber | K_GMW10d |  | 2023-04-12 | 0 | -
Kincumber | K_GMW11d |  | 2023-04-12 | 0 | -
Kincumber | K_GMW11s |  | 2023-04-12 | 0 | -
Kincumber | Traverse 1 |  | 2023-06-30 | - | <5*
Kincumber | Traverse 2 |  | 2023-06-30 | - | 242*
Kincumber | Traverse 3 |  | 2023-06-30 | - | 316*
Kincumber | Traverse 4 |  | 2023-06-30 | - | 270*
Kincumber | Traverse 5 |  | 2023-06-30 | - | 226*
Kincumber | Traverse 6 |  | 2023-06-30 | - | <5*
Kincumber | Traverse 7 |  | 2023-06-30 | - | <5*
Kincumber | Traverse 8 |  | 2023-06-30 | - | <5*
Kincumber | Traverse 9 |  | 2023-06-30 | - | <5*
Kincumber | Traverse 10 |  | 2023-06-30 | - | <5*
Kincumber | Weighbridge & Office |  | 2023-06-30 | - | <5*
Kincumber | Toilet |  | 2023-06-30 | - | <5*
Kincumber | Office |  | 2023-06-30 | - | <5*
Kincumber | Maintenance Shed |  | 2023-06-30 | - | <5*
Notes: * denotes maximum concentration reported at each location

## July 2023
|  |  |  | Field | [6 empty] | Inorganics | [11 empty] | Metals |  |  | Physical Parameters |  | NA
|  |  |  | Methane | Methane | Depth to groundwater (measured) | Electrical Conductivity (Non Compensated) | pH (Field) | Redox Potential (Field) | Temp (Field) | Ammonia as N | Alkalinity (Hydroxide) as CaCO3 | Alkalinity (total) as CaCO3 | Bicarbonate Alkalinity as CaCO3 | BOD | Carbonate Alkalinity as CaCO3 | Chloride | Anions Total | Cations Total | Ionic Balance | Sodium (filtered) | TOC | Calcium (filtered) | Magnesium (filtered) | Potassium (filtered) | Total Dissolved Solids @180°C | TSS | Sulfate as SO4 - Turbidimetric (filtered)
|  |  |  | %v/v | ppm | m | µS/cm | - | mV | oC | mg/L | mg/L | mg/L | mg/L | mg/L | mg/L | mg/L | meq/L | meq/L | % | mg/L | mg/L | mg/L | mg/L | mg/L | mg/L | mg/L | mg/L
EQL | [10 empty] | 0.01 | 1 | 1 | 1 | 2 | 1 | 1 | 0.01 | 0.01 | 0.01 | 1 | 1 | 1 | 1 | 1 | 10 | 5 | 1
Site ID | Location Code | Field ID | Date
Kincumber | K_MW4 | K_MW4_120723 | 2023-07-12 | - | - | 3.75 | 2,074 | 5.41 | 325 | 21.2 | 0.18 | <1 | 40 | 40 | - | <1 | 558 | 18.2 | 18.1 | 0.48 | 287 | 15 | 39 | 43 | 4 | 1,180 | - | 82
Kincumber | K_MW5 | K_MW5_110723 | 2023-07-11 | - | - | 3.56 | 479 | 6.61 | 151.8 | 18.4 | 0.07 | <1 | 63 | 63 | - | <1 | 117 | 4.79 | 4.76 | 0.33 | 51 | 5 | 28 | 12 | 6 | 343 | - | 11
Kincumber | K_MW6 | K_MW6_120723 | 2023-07-12 | - | - | 9.63 | 818 | 4.48 | 363 | 18.5 | 0.04 | <1 | 9 | 9 | - | <1 | 207 | 7.39 | 6.72 | 4.73 | 137 | 13 | <1 | 9 | 1 | 578 | - | 66
Kincumber | K_MW7 | K_MW7_110723 | 2023-07-11 | - | - | 6.36 | 1,497 | 3.55 | 145.2 | 17.8 | 0.45 | <1 | <1 | <1 | - | <1 | 528 | 16.5 | 11.9 | 16.0 | 230 | 12 | <1 | 23 | 1 | 981 | - | 76
Kincumber | K_ST01 | K_STO1_110723 | 2023-07-11 | - | - | - | 377.2 | 7.6 | 156.1 | 15.4 | 6.54 | - | - | - | <2 | - | - | - | - | - | - | 13 | - | - | - | - | 30 | -
Kincumber | K_GMW1D |  | 2023-07-19 | 0 | -
Kincumber | K_GMW1S |  | 2023-07-19 | 0 | -
Kincumber | K_GMW2D |  | 2023-07-19 | 0 | -
Kincumber | K_GMW2S |  | 2023-07-19 | 0 | -
Kincumber | K_GMW3D |  | 2023-07-19 | 0 | -
Kincumber | K_GMW3S |  | 2023-07-19 | 0 | -
Kincumber | K_GMW4D |  | 2023-07-19 | 0 | -
Kincumber | K_GMW4S |  | 2023-07-19 | 0 | -
Kincumber | K_GMW5D |  | 2023-07-19 | 0 | -
Kincumber | K_GMW5S |  | 2023-07-19 | 0 | -
Kincumber | K_GMW6S |  | 2023-07-19 | 0 | -
Kincumber | K_GMW7D |  | 2023-07-19 | 0 | -
Kincumber | K_GMW7S |  | 2023-07-19 | 0 | -
Kincumber | K_GMW8D |  | 2023-07-19 | 0 | -
Kincumber | K_GMW8S |  | 2023-07-19 | 0 | -
Kincumber | K_GMW9D |  | 2023-07-19 | 0.1 | -
Kincumber | K_GMW9S |  | 2023-07-19 | 0.1 | -
Kincumber | K_GMW10D |  | 2023-07-19 | 0 | -
Kincumber | K_GMW11D |  | 2023-07-19 | 0 | -
Kincumber | K_GMW11S |  | 2023-07-19 | 0 | -
Kincumber | K_GMW12D |  | 2023-07-19 | 0 | -
Kincumber | K_GMW13D |  | 2023-07-19 | 0 | -
Kincumber | K_GMW14D |  | 2023-07-19 | 0 | -
Kincumber | K_MW4 |  | 2023-07-19 | 0 | -
Kincumber | K_MW5 |  | 2023-07-19 | 0 | -
Kincumber | K_MW6 |  | 2023-07-19 | 0 | -
Kincumber | K_MW7 |  | 2023-07-19 | 0 | -
Kincumber | K_T1 |  | 2023-07-19 | 0 | -
Kincumber | K_T2 |  | 2023-07-19 | 0 | -
Kincumber | K_T3 |  | 2023-07-19 | 0 | -
Kincumber | K_T4 |  | 2023-07-19 | 0 | -
Kincumber | Traverse 1 |  | 2023-07-19 | - | <5*
Kincumber | Traverse 2 |  | 2023-07-19 | - | <5*
Kincumber | Traverse 3 |  | 2023-07-19 | - | 900*
Kincumber | Traverse 4 |  | 2023-07-19 | - | 250*
Kincumber | Traverse 5 |  | 2023-07-19 | - | 65*
Kincumber | Traverse 6 |  | 2023-07-19 | - | <5*
Kincumber | Traverse 7 |  | 2023-07-19 | - | <5*
Kincumber | Traverse 8 |  | 2023-07-19 | - | <5*
Kincumber | Traverse 9 |  | 2023-07-19 | - | <5*
Kincumber | Traverse 10 |  | 2023-07-19 | - | <5*
Kincumber | Weighbridge & Office |  | 2023-07-19 | - | <5*
Kincumber | Toilet |  | 2023-07-19 | - | <5*
Kincumber | Office |  | 2023-07-19 | - | <5*
Kincumber | Maintenance Shed |  | 2023-07-19 | - | <5*
Notes: * denotes maximum concentration reported at each location