## January 2023
[5 empty] | Field |  |  |  | Inorganics | [12 empty] | Metals |  |  | Physical Parameters
[5 empty] | Methane | Methane | Electrical Conductivity (Non Compensated) | pH (Field) | Ammonia as N | Alkalinity (Hydroxide) as CaCO3 | Alkalinity (total) as CaCO3 | Bicarbonate Alkalinity as CaCO3 | BOD | Carbonate Alkalinity as CaCO3 | Chloride | Sulfate as SO4 - Turbidimetric (filtered) | Anions Total | Cations Total | Ionic Balance | Sodium (filtered) | TOC | Calcium (filtered) | Magnesium (filtered) | Potassium (filtered) | Total Dissolved Solids @180°C | TSS
[5 empty] | %v/v | ppm | µS/cm | - | mg/L | mg/L | mg/L | mg/L | mg/L | mg/L | mg/L | mg/L | meq/L | meq/L | % | mg/L | mg/L | mg/L | mg/L | mg/L | mg/L | mg/L
EQL | [8 empty] | 0.01 | 1 | 1 | 1 | 2 | 1 | 1 | 1 | 0.01 | 0.01 | 0.01 | 1 | 1 | 1 | 1 | 1 | 10 | 5
Site ID | Location Code | Field ID | Sample Type | Date
Kincumber | K_MW4 | K_MW4_170123 | Groundwater / Subsurface Gas | 2023-01-17 | 0.0 | - | 1,800 | 4.86 | 0.11 | <1 | 57 | 57 | - | <1 | 624 | 68 | 20.2 | 17.1 | 8.30 | 270 | 11 | 37 | 41 | 4 | 1,210 | -
Kincumber | K_MW5 | K_MW5 _170123 | Groundwater / Subsurface Gas | 2023-01-17 | 0.0 | - | 835 | 5.54 | 0.98 | <1 | 38 | 38 | - | <1 | 456 | 26 | 14.2 | 11.6 | 9.77 | 192 | 5 | 14 | 29 | 8 | 768 | -
Kincumber | K_MW6 | K_MW6 _170123 | Groundwater / Subsurface Gas | 2023-01-17 | 0.0 | - | 860 | 4.64 | 0.15 | <1 | 24 | 24 | - | <1 | 276 | 56 | 9.43 | 7.74 | 9.82 | 153 | 3 | 1 | 12 | 2 | 572 | -
Kincumber | K_MW7 | K_MW7 _170123 | Groundwater / Subsurface Gas | 2023-01-17 | 0.0 | - | 1,710 | 3.84 | 0.36 | <1 | <1 | <1 | - | <1 | 587 | 84 | 18.3 | 16.7 | 4.56 | 214 | 7 | <1 | 20 | 1 | 953 | -
Kincumber | K_ST01 | K_ST01 _170123 | Surface Water | 2023-01-17 | - | - | 493.1 | 8.97 | 0.48 | - | - | - | 17 | - | - | - | - | - | - | - | 39 | - | - | - | - | 34
Kincumber | K_SW02 | K_SW02 _170123 | Surface Water | 2023-01-17 | - | - | 408.2 | 8.89 | 0.07 | - | - | - | 12 | - | - | - | - | - | - | - | 32 | - | - | - | - | 390
Kincumber | K_ST02 | K_SW02 _170123 | Surface Water | 2023-01-17 | - | - | - | - | - | - | - | - | - | - | - | - | - | - | - | - | - | - | - | - | - | -
Kincumber | K_SW01 | K_SW02 _170123 | Surface Water | 2023-01-17 | - | - | - | - | - | - | - | - | - | - | - | - | - | - | - | - | - | - | - | - | - | -
Kincumber | K_GMW1d |  | Subsurface Gas | 2023-01-25 | 0.0 | -
Kincumber | K_GMW1s |  | Subsurface Gas | 2023-01-25 | 0.0 | -
Kincumber | K_GMW2d |  | Subsurface Gas | 2023-01-25 | 0.0 | -
Kincumber | K_GMW2s |  | Subsurface Gas | 2023-01-25 | 0.0 | -
Kincumber | K_GMW3d |  | Subsurface Gas | 2023-01-25 | 0.0 | -
Kincumber | K_GMW3s |  | Subsurface Gas | 2023-01-25 | 0.0 | -
Kincumber | K_GMW4d |  | Subsurface Gas | 2023-01-25 | 0.0 | -
Kincumber | K_GMW4s |  | Subsurface Gas | 2023-01-25 | 0.0 | -
Kincumber | K_GMW5d |  | Subsurface Gas | 2023-01-25 | 0.0 | -
Kincumber | K_GMW5s |  | Subsurface Gas | 2023-01-25 | 0.0 | -
Kincumber | K_GMW6s |  | Subsurface Gas | 2023-01-25 | 0.0 | -
Kincumber | K_GMW7d |  | Subsurface Gas | 2023-01-25 | 0.0 | -
Kincumber | K_GMW7s |  | Subsurface Gas | 2023-01-25 | 0.0 | -
Kincumber | K_GMW8d |  | Subsurface Gas | 2023-01-25 | 0.0 | -
Kincumber | K_GMW8s |  | Subsurface Gas | 2023-01-25 | 0.0 | -
Kincumber | K_GMW9d |  | Subsurface Gas | 2023-01-25 | 0.0 | -
Kincumber | K_GMW9s |  | Subsurface Gas | 2023-01-25 | 0.0 | -
Kincumber | K_GMW10d |  | Subsurface Gas | 2023-01-25 | 0.0 | -
Kincumber | K_GMW11d |  | Subsurface Gas | 2023-01-25 | 0.0 | -
Kincumber | K_GMW11s |  | Subsurface Gas | 2023-01-25 | 0.0 | -
Kincumber | Traverse 1 |  | Surface Gas | 2023-01-16 | - | <5*
Kincumber | Traverse 2 |  | Surface Gas | 2023-01-16 | - | <5*
Kincumber | Traverse 3 |  | Surface Gas | 2023-01-16 | - | <5*
Kincumber | Traverse 4 |  | Surface Gas | 2023-01-16 | - | 130*
Kincumber | Traverse 5 |  | Surface Gas | 2023-01-16 | - | 150*
Kincumber | Traverse 6 |  | Surface Gas | 2023-01-16 | - | 10*
Kincumber | Traverse 7 |  | Surface Gas | 2023-01-16 | - | <5*
Kincumber | Traverse 8 |  | Surface Gas | 2023-01-16 | - | <5*
Kincumber | Traverse 9 |  | Surface Gas | 2023-01-16 | - | <5*
Kincumber | Traverse 10 |  | Surface Gas | 2023-01-16 | - | <5*
Kincumber | Weighbridge & Office |  | Building Gas | 2023-01-16 | - | <5*
Kincumber | Toilet |  | Building Gas | 2023-01-16 | - | <5*
Kincumber | Office |  | Building Gas | 2023-01-16 | - | <5*
Kincumber | Maintenance Shed |  | Building Gas | 2023-01-16 | - | <5*
Notes: * denotes maximum concentration recorded

## April 2023
|  |  |  | Field | [6 empty] | Inorganics | [11 empty] | Metals |  |  | Physical Parameters |  | NA
|  |  |  | Methane | Methane | Depth to groundwater (measured) | Electrical Conductivity (Non Compensated) | pH (Field) | Redox Potential (Field) | Temp (Field) | Ammonia as N | Alkalinity (Hydroxide) as CaCO3 | Alkalinity (total) as CaCO3 | Bicarbonate Alkalinity as CaCO3 | BOD | Carbonate Alkalinity as CaCO3 | Chloride | Anions Total | Cations Total | Ionic Balance | Sodium (filtered) | TOC | Calcium (filtered) | Magnesium (filtered) | Potassium (filtered) | Total Dissolved Solids @180°C | TSS | Sulfate as SO4 - Turbidimetric (filtered)
|  |  |  | %v/v | ppm | m | µS/cm | - | mV | oC | mg/L | mg/L | mg/L | mg/L | mg/L | mg/L | mg/L | meq/L | meq/L | % | mg/L | mg/L | mg/L | mg/L | mg/L | mg/L | mg/L | mg/L
EQL | [10 empty] | 0.01 | 1 | 1 | 1 | 2 | 1 | 1 | 0.01 | 0.01 | 0.01 | 1 | 1 | 1 | 1 | 1 | 10 | 5 | 1
Site ID | Location Code | Field ID | Date
Kincumber | K_MW4 | K_MW4_050423 | 2023-04-05 | 0 | - | 3.4 | 1911 | 6.12 | 205.8 | 22.8 | 0.17 | <1 | 50 | 50 | - | <1 | 551 | 18.4 | 18.4 | 0.02 | 293 | 11 | 40 | 43 | 4 | 1190 | - | 88
Kincumber | K_MW5 | K_MW5_050423 | 2023-04-05 | 0 | - | 2.58 | 408.7 | 5.23 | 58.7 | 23.3 | 0.06 | <1 | 83 | 83 | - | <1 | 129 | 5.55 | 5.63 | 0.74 | 69 | 5 | 26 | 14 | 7 | 348 | - | 12
Kincumber | K_MW6 | K_MW6_050423 | 2023-04-05 | 0 | - | 9.29 | 868 | 4.71 | 286.5 | 20.1 | 0.26 | <1 | 17 | 17 | - | <1 | 213 | 7.72 | 7.68 | 0.25 | 156 | 2 | 1 | 10 | 1 | 610 | - | 66
Kincumber | K_MW7 | K_MW7_050423 | 2023-04-05 | 0 | - | 5.52 | 1902 | 4.59 | 181.4 | 20.5 | 0.28 | <1 | <1 | <1 | - | <1 | 575 | 18.1 | 12.6 | 18 | 243 | 4 | <1 | 24 | 1 | 991 | - | 89
Kincumber | K_ST01 | K_ST01_050423 | 2023-04-05 | - | - | - | 283.3 | 7.76 | 68.3 | 27 | 0.72 | - | - | - | 5 | - | - | - | - | - | - | 10 | - | - | - | - | 13 | -
Kincumber | K_ST02 | K_ST02_050423 | 2023-04-05 | - | - | - | 352.6 | 6.78 | 95.8 | 21.4 | 0.08 | - | - | - | <2 | - | - | - | - | - | - | 8 | - | - | - | - | <5 | -
Kincumber | K_SW01 | K_SW01_050423 | 2023-04-05 | - | - | - | 609 | 6.22 | 82.9 | 19.7 | 0.01 | - | - | - | <2 | - | - | - | - | - | - | 12 | - | - | - | - | 6 | -
Kincumber | K_SW02 | K_SW02_050423 | 2023-04-05 | - | - | - | 421.2 | 6.03 | -2.9 | 25.9 | 0.02 | - | - | - | 2 | - | - | - | - | - | - | 15 | - | - | - | - | <5 | -
Kincumber | K_GMW1d |  | 2023-04-12 | 0 | -
Kincumber | K_GMW1s |  | 2023-04-12 | 0 | -
Kincumber | K_GMW2d |  | 2023-04-12 | 0 | -
Kincumber | K_GMW2s |  | 2023-04-12 | 0 | -
Kincumber | K_GMW3d |  | 2023-04-12 | 0 | -
Kincumber | K_GMW3s |  | 2023-04-12 | 0 | -
Kincumber | K_GMW4d |  | 2023-04-12 | 0 | -
Kincumber | K_GMW4s |  | 2023-04-12 | 0 | -
Kincumber | K_GMW5d |  | 2023-04-12 | 0 | -
Kincumber | K_GMW5s |  | 2023-04-12 | 0 | -
Kincumber | K_GMW6s |  | 2023-04-12 | 0 | -
Kincumber | K_GMW7d |  | 2023-04-12 | 0 | -
Kincumber | K_GMW7s |  | 2023-04-12 | 0 | -
Kincumber | K_GMW8d |  | 2023-04-12 | 0 | -
Kincumber | K_GMW8s |  | 2023-04-12 | 0 | -
Kincumber | K_GMW9d |  | 2023-04-12 | 0 | -
Kincumber | K_GMW9s |  | 2023-04-12 | 0 | -
Kincumber | K_GMW10d |  | 2023-04-12 | 0 | -
Kincumber | K_GMW11d |  | 2023-04-12 | 0 | -
Kincumber | K_GMW11s |  | 2023-04-12 | 0 | -
Kincumber | Traverse 1 |  | 2023-06-30 | - | <5*
Kincumber | Traverse 2 |  | 2023-06-30 | - | 242*
Kincumber | Traverse 3 |  | 2023-06-30 | - | 316*
Kincumber | Traverse 4 |  | 2023-06-30 | - | 270*
Kincumber | Traverse 5 |  | 2023-06-30 | - | 226*
Kincumber | Traverse 6 |  | 2023-06-30 | - | <5*
Kincumber | Traverse 7 |  | 2023-06-30 | - | <5*
Kincumber | Traverse 8 |  | 2023-06-30 | - | <5*
Kincumber | Traverse 9 |  | 2023-06-30 | - | <5*
Kincumber | Traverse 10 |  | 2023-06-30 | - | <5*
Kincumber | Weighbridge & Office |  | 2023-06-30 | - | <5*
Kincumber | Toilet |  | 2023-06-30 | - | <5*
Kincumber | Office |  | 2023-06-30 | - | <5*
Kincumber | Maintenance Shed |  | 2023-06-30 | - | <5*
Notes: * denotes maximum concentration reported at each location

## July 2023
|  |  |  | Field | [6 empty] | Inorganics | [11 empty] | Metals |  |  | Physical Parameters |  | NA
|  |  |  | Methane | Methane | Depth to groundwater (measured) | Electrical Conductivity (Non Compensated) | pH (Field) | Redox Potential (Field) | Temp (Field) | Ammonia as N | Alkalinity (Hydroxide) as CaCO3 | Alkalinity (total) as CaCO3 | Bicarbonate Alkalinity as CaCO3 | BOD | Carbonate Alkalinity as CaCO3 | Chloride | Anions Total | Cations Total | Ionic Balance | Sodium (filtered) | TOC | Calcium (filtered) | Magnesium (filtered) | Potassium (filtered) | Total Dissolved Solids @180°C | TSS | Sulfate as SO4 - Turbidimetric (filtered)
|  |  |  | %v/v | ppm | m | µS/cm | - | mV | oC | mg/L | mg/L | mg/L | mg/L | mg/L | mg/L | mg/L | meq/L | meq/L | % | mg/L | mg/L | mg/L | mg/L | mg/L | mg/L | mg/L | mg/L
EQL | [10 empty] | 0.01 | 1 | 1 | 1 | 2 | 1 | 1 | 0.01 | 0.01 | 0.01 | 1 | 1 | 1 | 1 | 1 | 10 | 5 | 1
Site ID | Location Code | Field ID | Date
Kincumber | K_MW4 | K_MW4_120723 | 2023-07-12 | - | - | 3.75 | 2,074 | 5.41 | 325 | 21.2 | 0.18 | <1 | 40 | 40 | - | <1 | 558 | 18.2 | 18.1 | 0.48 | 287 | 15 | 39 | 43 | 4 | 1,180 | - | 82
Kincumber | K_MW5 | K_MW5_110723 | 2023-07-11 | - | - | 3.56 | 479 | 6.61 | 151.8 | 18.4 | 0.07 | <1 | 63 | 63 | - | <1 | 117 | 4.79 | 4.76 | 0.33 | 51 | 5 | 28 | 12 | 6 | 343 | - | 11
Kincumber | K_MW6 | K_MW6_120723 | 2023-07-12 | - | - | 9.63 | 818 | 4.48 | 363 | 18.5 | 0.04 | <1 | 9 | 9 | - | <1 | 207 | 7.39 | 6.72 | 4.73 | 137 | 13 | <1 | 9 | 1 | 578 | - | 66
Kincumber | K_MW7 | K_MW7_110723 | 2023-07-11 | - | - | 6.36 | 1,497 | 3.55 | 145.2 | 17.8 | 0.45 | <1 | <1 | <1 | - | <1 | 528 | 16.5 | 11.9 | 16.0 | 230 | 12 | <1 | 23 | 1 | 981 | - | 76
Kincumber | K_ST01 | K_STO1_110723 | 2023-07-11 | - | - | - | 377.2 | 7.6 | 156.1 | 15.4 | 6.54 | - | - | - | <2 | - | - | - | - | - | - | 13 | - | - | - | - | 30 | -
Kincumber | K_GMW1D |  | 2023-07-19 | 0 | -
Kincumber | K_GMW1S |  | 2023-07-19 | 0 | -
Kincumber | K_GMW2D |  | 2023-07-19 | 0 | -
Kincumber | K_GMW2S |  | 2023-07-19 | 0 | -
Kincumber | K_GMW3D |  | 2023-07-19 | 0 | -
Kincumber | K_GMW3S |  | 2023-07-19 | 0 | -
Kincumber | K_GMW4D |  | 2023-07-19 | 0 | -
Kincumber | K_GMW4S |  | 2023-07-19 | 0 | -
Kincumber | K_GMW5D |  | 2023-07-19 | 0 | -
Kincumber | K_GMW5S |  | 2023-07-19 | 0 | -
Kincumber | K_GMW6S |  | 2023-07-19 | 0 | -
Kincumber | K_GMW7D |  | 2023-07-19 | 0 | -
Kincumber | K_GMW7S |  | 2023-07-19 | 0 | -
Kincumber | K_GMW8D |  | 2023-07-19 | 0 | -
Kincumber | K_GMW8S |  | 2023-07-19 | 0 | -
Kincumber | K_GMW9D |  | 2023-07-19 | 0.1 | -
Kincumber | K_GMW9S |  | 2023-07-19 | 0.1 | -
Kincumber | K_GMW10D |  | 2023-07-19 | 0 | -
Kincumber | K_GMW11D |  | 2023-07-19 | 0 | -
Kincumber | K_GMW11S |  | 2023-07-19 | 0 | -
Kincumber | K_GMW12D |  | 2023-07-19 | 0 | -
Kincumber | K_GMW13D |  | 2023-07-19 | 0 | -
Kincumber | K_GMW14D |  | 2023-07-19 | 0 | -
Kincumber | K_MW4 |  | 2023-07-19 | 0 | -
Kincumber | K_MW5 |  | 2023-07-19 | 0 | -
Kincumber | K_MW6 |  | 2023-07-19 | 0 | -
Kincumber | K_MW7 |  | 2023-07-19 | 0 | -
Kincumber | K_T1 |  | 2023-07-19 | 0 | -
Kincumber | K_T2 |  | 2023-07-19 | 0 | -
Kincumber | K_T3 |  | 2023-07-19 | 0 | -
Kincumber | K_T4 |  | 2023-07-19 | 0 | -
Kincumber | Traverse 1 |  | 2023-07-19 | - | <5*
Kincumber | Traverse 2 |  | 2023-07-19 | - | <5*
Kincumber | Traverse 3 |  | 2023-07-19 | - | 900*
Kincumber | Traverse 4 |  | 2023-07-19 | - | 250*
Kincumber | Traverse 5 |  | 2023-07-19 | - | 65*
Kincumber | Traverse 6 |  | 2023-07-19 | - | <5*
Kincumber | Traverse 7 |  | 2023-07-19 | - | <5*
Kincumber | Traverse 8 |  | 2023-07-19 | - | <5*
Kincumber | Traverse 9 |  | 2023-07-19 | - | <5*
Kincumber | Traverse 10 |  | 2023-07-19 | - | <5*
Kincumber | Weighbridge & Office |  | 2023-07-19 | - | <5*
Kincumber | Toilet |  | 2023-07-19 | - | <5*
Kincumber | Office |  | 2023-07-19 | - | <5*
Kincumber | Maintenance Shed |  | 2023-07-19 | - | <5*
Notes: * denotes maximum concentration reported at each location

## October 2023
|  |  |  | Field | [6 empty] | Inorganics | [16 empty] | Metals | [14 empty] | Physical Parameters |  | N/A | BTEX | [7 empty] | Phenols | Total Recoverable Hydrocarbons |  | Halogenated Benzenes | Organochlorine Pesticides | [22 empty] | Polynuclear Aromatic Hydrocarbons | [16 empty] | Organophosphorous Pesticides | [14 empty] | TPH | [9 empty] | Pesticides
|  |  |  | Methane | Methane | Depth to groundwater (measured) | Electrical Conductivity (Non Compensated) | pH (Field) | Redox Potential (Field) | Temp (Field) | Ammonia as N | Alkalinity (Hydroxide) as CaCO3 | Alkalinity (total) as CaCO3 | Bicarbonate Alkalinity as CaCO3 | BOD | Carbonate Alkalinity as CaCO3 | Chloride | Nitrate (as N) | Nitrite (as N) | Nitrite + Nitrate as N | Total Phosphorus as P (Organic Phosphate as P) | Anions Total | Cations Total | Fluoride | Ionic Balance | Sodium (filtered) | TOC | Aluminium (filtered) | Arsenic (filtered) | Barium (filtered) | Cadmium (filtered) | Calcium (filtered) | Chromium (hexavalent) (filtered) | Cobalt (filtered) | Chromium (III+VI) | Copper (filtered) | Lead (filtered) | Magnesium (filtered) | Manganese (filtered) | Mercury (filtered) | Potassium (filtered) | Zinc (filtered) | Total Dissolved Solids @180°C | TSS | Sulfate as SO4 - Turbidimetric (filtered) | Naphthalene (VOC) | Benzene | Ethylbenzene | Toluene | Total BTEX | Xylene (m & p) | Xylene (o) | Xylene Total | Phenolics Total | C6-C10 | C6-C10 (F1 minus BTEX) | Hexachlorobenzene | 4,4-DDE | a-BHC | Aldrin | Aldrin + Dieldrin | b-BHC | chlordane | Chlordane (cis) | Chlordane (trans) | d-BHC | DDD | DDT | DDT+DDE+DDD | Dieldrin | Endrin aldehyde | Endrin ketone | Endosulfan I | Endosulfan II | Endosulfan sulphate | Endrin | g-BHC (Lindane) | Heptachlor | Heptachlor epoxide | Methoxychlor | Acenaphthene | Acenaphthylene | Anthracene | Benz(a)anthracene | Benzo(a) pyrene | Benzo(g,h,i)perylene | Benzo(b+j)fluoranthene | Benzo(k)fluoranthene | Chrysene | Dibenz(a,h)anthracene | Fluoranthene | Fluorene | Indeno(1,2,3-c,d)pyrene | Naphthalene | Phenanthrene | Pyrene | PAHs (Sum of total) | Azinophos methyl | Bromophos-ethyl | Carbophenothion | Chlorfenvinphos | Chlorpyrifos | Chlorpyrifos-methyl | Diazinon | Dichlorvos | Dimethoate | Ethion | Fenthion | Malathion | Methyl parathion | Monocrotophos | Prothiofos | C6-C9 | C10-C14 | C10-C16 | C15-C28 | C16-C34 | C29-C36 | C34-C40 | +C10-C36 (Sum of total) | C10-C40 (Sum of total) | C10-C16 (F2 minus Naphthalene) | Demeton-S-methyl | Fenamiphos | Parathion | Pirimphos-ethyl
|  |  |  | %v/v | ppm | m | µS/cm | - | mV | oC | mg/L | mg/L | mg/L | mg/L | mg/L | mg/L | mg/L | mg/L | mg/L | mg/L | mg/L | meq/L | meq/L | mg/L | % | mg/L | mg/L | mg/L | mg/L | mg/L | mg/L | mg/L | mg/L | mg/L | mg/L | mg/L | mg/L | mg/L | mg/L | mg/L | mg/L | mg/L | mg/L | mg/L | mg/L | mg/L | µg/L | µg/L | µg/L | µg/L | µg/L | µg/L | µg/L | µg/L | µg/L | µg/L | µg/L | µg/L | µg/L | µg/L | µg/L | µg/L | µg/L | µg/L | µg/L | µg/L | µg/L | µg/L | µg/L | µg/L | µg/L | µg/L | µg/L | µg/L | µg/L | µg/L | µg/L | µg/L | µg/L | µg/L | µg/L | µg/L | µg/L | µg/L | µg/L | µg/L | mg/L | µg/L | µg/L | µg/L | µg/L | µg/L | µg/L | µg/L | µg/L | µg/L | µg/L | µg/L | µg/L | µg/L | µg/L | µg/L | mg/L | µg/L | µg/L | µg/L | µg/L | µg/L | µg/L | µg/L | µg/L | µg/L | mg/L | µg/L | µg/L | µg/L | µg/L | µg/L | µg/L | µg/L | µg/L | µg/L | µg/L | µg/L | µg/L | µg/L
EQL | [10 empty] | 0.01 | 1 | 1 | 1 | 2 | 1 | 1 | 0.01 | 0.01 | 0.01 | 0.01 | 0.01 | 0.01 | 0.1 | 0.01 | 1 | 1 | 0.01 | 0.001 | 0.001 | 0.0001 | 1 | 0.01 | 0.001 | 0.001 | 0.001 | 0.001 | 1 | 0.001 | 0.0001 | 1 | 0.005 | 10 | 5 | 1 | 0.005 | 1 | 2 | 2 | 1 | 2 | 2 | 2 | 50 | 20 | 20 | 0.01 | 0.01 | 0.01 | 0.01 | 0.5 | 0.01 | 0.01 | 0.01 | 0.01 | 0.01 | 0.01 | 0.01 | 0.01 | 0.01 | 0.01 | 0.01 | 0.01 | 0.01 | 0.01 | 0.01 | 0.01 | 0.005 | 0.01 | 0.01 | 1 | 1 | 1 | 1 | 0.5 | 1 | 0.001 | 1 | 1 | 1 | 1 | 1 | 1 | 1 | 1 | 1 | 0.5 | 0.02 | 0.1 | 0.02 | 0.02 | 0.02 | 0.0002 | 0.01 | 0.2 | 0.02 | 0.02 | 0.05 | 0.02 | 0.5 | 0.02 | 0.1 | 0.02 | 50 | 100 | 100 | 100 | 50 | 100 | 50 | 100 | 100 | 0.02 | 0.01 | 0.2 | 0.01
Site ID | Location Code | Field ID | Date
Kincumber | K_MW4 | K_MW4_101023 | 2023-10-10 | - | - | 4.06 | 2,068 | 5.42 | -257.8 | 18.7 | 0.17 | <1 | 22 | 22 | - | <1 | 626 | 0.08 | <0.01 | 0.08 | - | 20.0 | 17.8 | 0.2 | 5.64 | 282 | 13 | 0.07 | <0.001 | 0.146 | <0.0001 | 40 | <0.01 | 0.025 | <0.001 | 0.005 | <0.001 | 42 | 1.92 | <0.0001 | 4 | 0.125 | 1,340 | - | 89 | <0.005 | <1 | <2 | 3 | 3 | <2 | <2 | <2 | <50 | <20 | <20 | <0.5 | <0.5 | <0.5 | <0.5 | <0.5 | <0.5 | <0.5 | <0.5 | <0.5 | <0.5 | <0.5 | <2.0 | <0.5 | <0.5 | <0.5 | <0.5 | <0.5 | <0.5 | <0.5 | <0.5 | <0.5 | <0.5 | <0.5 | <2.0 | <1.0 | <1.0 | <1.0 | <1.0 | <0.5 | <1.0 | <0.0010 | <1.0 | <1.0 | <1.0 | <1.0 | <1.0 | <1.0 | <1.0 | <1.0 | <1.0 | <0.5 | <0.5 | <0.5 | <0.5 | <0.5 | <0.5 | <0.0005 | <0.5 | <0.5 | <0.5 | <0.5 | <0.5 | <0.5 | <2.0 | <2.0 | <0.5 | <0.02 | 130 | 190 | 200 | <100 | <50 | <100 | 330 | 190 | 190 | <0.5 | <0.5 | <2.0 | <0.5
Kincumber | K_MW5 | K_MW5_101023 | 2023-10-10 | - | - | 3.71 | 1,397 | 5.71 | -360.8 | 18.3 | <0.01 | <1 | 33 | 33 | - | <1 | 420 | 2.69 | <0.01 | 2.69 | - | 13.1 | 11.4 | 0.3 | 7.09 | 183 | 2 | <0.01 | <0.001 | 0.061 | <0.0001 | 15 | <0.01 | <0.001 | <0.001 | <0.001 | <0.001 | 30 | 0.011 | <0.0001 | 7 | 0.025 | 800 | - | 28 | <0.005 | <1 | <2 | <2 | <1 | <2 | <2 | <2 | <50 | <20 | <20 | <0.5 | <0.5 | <0.5 | <0.5 | <0.5 | <0.5 | <0.5 | <0.5 | <0.5 | <0.5 | <0.5 | <2.0 | <0.5 | <0.5 | <0.5 | <0.5 | <0.5 | <0.5 | <0.5 | <0.5 | <0.5 | <0.5 | <0.5 | <2.0 | <1.0 | <1.0 | <1.0 | <1.0 | <0.5 | <1.0 | <0.0010 | <1.0 | <1.0 | <1.0 | <1.0 | <1.0 | <1.0 | <1.0 | <1.0 | <1.0 | <0.5 | <0.5 | <0.5 | <0.5 | <0.5 | <0.5 | <0.0005 | <0.5 | <0.5 | <0.5 | <0.5 | <0.5 | <0.5 | <2.0 | <2.0 | <0.5 | <0.02 | <50 | <100 | <100 | <100 | <50 | <100 | <50 | <100 | <100 | <0.5 | <0.5 | <2.0 | <0.5
Kincumber | K_MW6 | K_MW6_101023 | 2023-10-10 | - | - | 9.83 | 789 | 4.87 | -396 | 17.5 | <0.01 | <1 | 6 | 6 | - | <1 | 217 | <0.01 | <0.01 | <0.01 | - | 7.62 | 7.01 | <0.1 | 4.14 | 138 | 3 | 0.02 | <0.001 | 0.018 | <0.0001 | 1 | <0.01 | <0.001 | <0.001 | <0.001 | <0.001 | 11 | 0.019 | <0.0001 | 2 | 0.006 | 496 | - | 66 | <0.005 | <1 | <2 | 5 | 5 | <2 | <2 | <2 | <50 | <20 | <20 | <0.5 | <0.5 | <0.5 | <0.5 | <0.5 | <0.5 | <0.5 | <0.5 | <0.5 | <0.5 | <0.5 | <2.0 | <0.5 | <0.5 | <0.5 | <0.5 | <0.5 | <0.5 | <0.5 | <0.5 | <0.5 | <0.5 | <0.5 | <2.0 | <1.0 | <1.0 | <1.0 | <1.0 | <0.5 | <1.0 | <0.0010 | <1.0 | <1.0 | <1.0 | <1.0 | <1.0 | <1.0 | <1.0 | <1.0 | <1.0 | <0.5 | <0.5 | <0.5 | <0.5 | <0.5 | <0.5 | <0.0005 | <0.5 | <0.5 | <0.5 | <0.5 | <0.5 | <0.5 | <2.0 | <2.0 | <0.5 | <0.02 | <50 | <100 | <100 | <100 | <50 | <100 | <50 | <100 | <100 | <0.5 | <0.5 | <2.0 | <0.5
Kincumber | K_MW7 | K_MW7_101023 | 2023-10-10 | - | - | 6.65 | 1,930 | 3.91 | -345.1 | 17.7 | 0.18 | <1 | <1 | <1 | - | <1 | 606 | <0.01 | <0.01 | <0.01 | - | 19.0 | 17.1 | 0.1 | 5.34 | 214 | 5 | 4.16 | <0.001 | 0.075 | <0.0001 | <1 | <0.01 | 0.006 | <0.001 | 0.001 | <0.001 | 21 | 0.170 | <0.0001 | 2 | 0.096 | 1,060 | - | 92 | <0.005 | <1 | <2 | <2 | <1 | <2 | <2 | <2 | <50 | <20 | <20 | <0.5 | <0.5 | <0.5 | <0.5 | <0.5 | <0.5 | <0.5 | <0.5 | <0.5 | <0.5 | <0.5 | <2.0 | <0.5 | <0.5 | <0.5 | <0.5 | <0.5 | <0.5 | <0.5 | <0.5 | <0.5 | <0.5 | <0.5 | <2.0 | <1.0 | <1.0 | <1.0 | <1.0 | <0.5 | <1.0 | <0.0010 | <1.0 | <1.0 | <1.0 | <1.0 | <1.0 | <1.0 | <1.0 | <1.0 | <1.0 | <0.5 | <0.5 | <0.5 | <0.5 | <0.5 | <0.5 | <0.0005 | <0.5 | <0.5 | <0.5 | <0.5 | <0.5 | <0.5 | <2.0 | <2.0 | <0.5 | <0.02 | <50 | <100 | <100 | <100 | <50 | <100 | <50 | <100 | <100 | <0.5 | <0.5 | <2.0 | <0.5
Kincumber | K_ST01 | K_ST01_101023 | 2023-10-10 | - | - | - | 2,634 | 7.52 | -273.2 | 21 | 1.58 | - | - | - | 3 | - | - | - | - | - | - | - | - | - | - | - | 12 | - | - | - | - | - | - | - | - | - | - | - | - | - | - | - | - | 29 | - | - | - | - | - | - | - | - | - | - | - | - | <0.5 | <0.5 | <0.5 | <0.5 | <0.5 | <0.5 | <0.5 | <0.5 | <0.5 | <0.5 | <0.5 | <2.0 | <0.5 | <0.5 | <0.5 | <0.5 | <0.5 | <0.5 | <0.5 | <0.5 | <0.5 | <0.5 | <0.5 | <2.0 | - | - | - | - | - | - | - | - | - | - | - | - | - | - | - | - | - | <0.5 | <0.5 | <0.5 | <0.5 | <0.5 | <0.0005 | <0.5 | <0.5 | <0.5 | <0.5 | <0.5 | <0.5 | <2.0 | <2.0 | <0.5 | - | - | - | - | - | - | - | - | - | - | <0.5 | <0.5 | <2.0 | <0.5
Kincumber | K_SW01 | K_SW01_101023 | 2023-10-10 | - | - | - | 354.7 | 6.9 | -462.9 | 15.7 | 0.10 | - | - | - | 18 | - | - | - | - | - | - | - | - | - | - | - | 35 | - | - | - | - | - | - | - | - | - | - | - | - | - | - | - | - | 295 | - | - | - | - | - | - | - | - | - | - | - | - | <0.5 | <0.5 | <0.5 | <0.5 | <0.5 | <0.5 | <0.5 | <0.5 | <0.5 | <0.5 | <0.5 | <2.0 | <0.5 | <0.5 | <0.5 | <0.5 | <0.5 | <0.5 | <0.5 | <0.5 | <0.5 | <0.5 | <0.5 | <2.0 | - | - | - | - | - | - | - | - | - | - | - | - | - | - | - | - | - | <0.5 | <0.5 | <0.5 | <0.5 | <0.5 | <0.0005 | <0.5 | <0.5 | <0.5 | <0.5 | <0.5 | <0.5 | <2.0 | <2.0 | <0.5 | - | - | - | - | - | - | - | - | - | - | <0.5 | <0.5 | <2.0 | <0.5
Kincumber | K_L01 | K_L01_101023 | 2023-10-10 | - | - | - | 4,644 | 8.06 | -309.3 | 27.2 | 196 | <1 | 1,320 | 1,320 | - | <1 | 881 | <0.10 | <0.10 | <0.10 | 1.26 | 51.7 | 44.4 | 0.2 | 7.62 | 491 | 163 | 0.09 | 0.007 | 0.061 | <0.0001 | 41 | <0.10 | 0.009 | 0.308 | <0.001 | <0.001 | 32 | 0.122 | <0.0001 | 170 | 0.006 | 2,150 | 114 | 22 | <0.005 | <1 | <2 | <2 | <1 | <2 | <2 | <2 | <50 | <20 | <20 | <0.5 | <0.5 | <0.5 | <0.5 | <0.5 | <0.5 | <0.5 | <0.5 | <0.5 | <0.5 | <0.5 | <2.0 | <0.5 | <0.5 | <0.5 | <0.5 | <0.5 | <0.5 | <0.5 | <0.5 | <0.5 | <0.5 | <0.5 | <2.0 | <1.0 | <1.0 | <1.0 | <1.0 | <0.5 | <1.0 | <0.0010 | <1.0 | <1.0 | <1.0 | <1.0 | <1.0 | <1.0 | <1.0 | <1.0 | <1.0 | <0.5 | <0.5 | <0.5 | <0.5 | <0.5 | <0.5 | <0.0005 | <0.5 | <0.5 | <0.5 | <0.5 | <0.5 | <0.5 | <2.0 | <2.0 | <0.5 | <0.02 | 160 | 260 | 640 | 960 | 410 | <100 | 1,210 | 1,220 | 260 | <0.5 | <0.5 | <2.0 | <0.5
Kincumber | K_GMW1D |  | 2023-10-24 | 0 | -
Kincumber | K_GMW1S |  | 2023-10-24 | 0 | -
Kincumber | K_GMW2D |  | 2023-10-24 | 0 | -
Kincumber | K_GMW2S |  | 2023-10-24 | 0 | -
Kincumber | K_GMW3D |  | 2023-10-24 | 0 | -
Kincumber | K_GMW3S |  | 2023-10-24 | 0 | -
Kincumber | K_GMW4D |  | 2023-10-24 | 0 | -
Kincumber | K_GMW4S |  | 2023-10-24 | 0 | -
Kincumber | K_GMW5D |  | 2023-10-24 | 0 | -
Kincumber | K_GMW5S |  | 2023-10-24 | 0 | -
Kincumber | K_GMW6S |  | 2023-10-24 | 0 | -
Kincumber | K_GMW7D |  | 2023-10-24 | 0 | -
Kincumber | K_GMW7S |  | 2023-10-24 | 0 | -
Kincumber | K_GMW8D |  | 2023-10-24 | 0 | -
Kincumber | K_GMW8S |  | 2023-10-24 | 0 | -
Kincumber | K_GMW9D |  | 2023-10-24 | 0 | -
Kincumber | K_GMW9S |  | 2023-10-24 | 0 | -
Kincumber | K_GMW10D |  | 2023-10-24 | 0 | -
Kincumber | K_GMW11D |  | 2023-10-24 | 0 | -
Kincumber | K_GMW11S |  | 2023-10-24 | 0 | -
Kincumber | K_GMW12D |  | 2023-10-24 | 0 | -
Kincumber | K_GMW13D |  | 2023-10-24 | 0 | -
Kincumber | K_GMW14D |  | 2023-10-24 | 0 | -
Kincumber | K_MW4 |  | 2023-10-24 | 0 | -
Kincumber | K_MW5 |  | 2023-10-24 | 0 | -
Kincumber | K_MW6 |  | 2023-10-24 | 0 | -
Kincumber | K_MW7 |  | 2023-10-24 | 0 | -
Kincumber | K_T1 |  | 2023-10-24 | 0 | -
Kincumber | K_T2 |  | 2023-10-24 | 0 | -
Kincumber | K_T3 |  | 2023-10-24 | 0 | -
Kincumber | K_T4 |  | 2023-10-24 | 0 | -
Kincumber | Traverse 1 |  | 2023-10-24 | - | <5*
Kincumber | Traverse 2 |  | 2023-10-24 | - | <5*
Kincumber | Traverse 3 |  | 2023-10-24 | - | <5*
Kincumber | Traverse 4 |  | 2023-10-24 | - | <5*
Kincumber | Traverse 5 |  | 2023-10-24 | - | 48*
Kincumber | Traverse 6 |  | 2023-10-24 | - | <5*
Kincumber | Traverse 7 |  | 2023-10-24 | - | 667*
Kincumber | Traverse 8 |  | 2023-10-24 | - | <5*
Kincumber | Traverse 9 |  | 2023-10-24 | - | <5*
Kincumber | Traverse 10 |  | 2023-10-24 | - | <5*
Kincumber | Weighbridge & Office |  | 2023-10-24 | - | <5*
Kincumber | Toilet |  | 2023-10-24 | - | <5*
Kincumber | Office |  | 2023-10-24 | - | <5*
Kincumber | Maintenance Shed |  | 2023-10-24 | - | <5*
Notes: * denotes maximum concentration reported at each location