## January 2024
|  |  |  | Field | [5 empty] | Inorganics |  |  |  | Metals | Physical Parameters
|  |  |  | Methane | Depth to groundwater (measured) | DO (Field) | Electrical Conductivity (Non Compensated) | pH (Field) | Temp (Field) | Ammonia as N | Alkalinity (total) as CaCO3 | Nitrate (as N) | TOC | Iron (filtered) | Electrical conductivity *(lab) | TSS
|  |  |  | ppm | m | mg/L | µS/cm | - | oC | mg/L | mg/L | mg/L | mg/L | mg/L | µS/cm | mg/L
EQL | [9 empty] | 0.01 | 1 | 0.01 | 1 | 0.05 | 1 | 5
Site ID | Location Code | Field ID | Date
Buttonderry | B_101S | B_101S_250124 | 2024-01-25 | - | 3.59 | 3.34 | 9484 | 6.06 | 23.3 | <0.01 | 210 | <0.01 | 6 | 0.36 | - | -
Buttonderry | B_102s | B_102S_250124 | 2024-01-25 | - | 2.77 | 2.11 | 6374 | 4.76 | 20.6 | 0.04 | 4 | 0.05 | 20 | <0.05 | - | -
Buttonderry | B_103d | B_103D_250124 | 2024-01-25 | - | 2.8 | 2.33 | 4142 | 5.5 | 24.8 | 0.1 | 148 | <0.01 | 107 | 0.13 | - | -
Buttonderry | B_104s | B_104S_290124 | 2024-01-29 | - | 2.27 | 1.67 | 1548 | 6.54 | 22.7 | 0.11 | 372 | 0.04 | 44 | 12.6 | - | -
Buttonderry | B_105s | B_105S_290124 | 2024-01-29 | - | 1.88 | 1.25 | 2531 | 6.87 | 21.5 | 0.52 | 429 | 0.08 | 70 | 5.38 | - | -
Buttonderry | B_110d | B_110D_290124 | 2024-01-29 | - | 3.52 | 1.03 | 11362 | 6.16 | 19 | <0.01 | 448 | <0.01 | 12 | <0.05 | - | -
Buttonderry | B_111s | B_111S_290124 | 2024-01-29 | - | 3.27 | 2.09 | 12875 | 3.61 | 20.9 | 0.17 | <1 | <0.01 | 26 | 8.24 | - | -
Buttonderry | B_112D | B_112D_250124 | 2024-01-25 | - | 2.57 | 2.01 | 11222 | 4.44 | 25.2 | 0.1 | <1 | <0.01 | 12 | 9.56 | - | -
Buttonderry | B_113s | B_113s_250124 | 2024-01-25 | - | 2.24 | 1.13 | 3312 | 6.31 | 23.6 | 0.95 | 406 | 0.16 | 33 | 24.7 | - | -
Buttonderry | B_613 | B_613s_290124 | 2024-01-29 | - | 3.84 | 0.97 | 7193 | 5.85 | 21.8 | 0.2 | 150 | <0.01 | 19 | 52.6 | - | -
Buttonderry | B_617s | B_617S_250124 | 2024-01-25 | - | 2.48 | 0.54 | 11533 | 5.13 | 22.4 | 0.44 | 77 | <0.10 | 29 | 17.5 | - | -
Buttonderry | B_901 | B_901_250124 | 2024-01-25 | - | 5.62 | 3.4 | 10671 | 6.49 | 22.4 | 0.02 | 631 | <0.01 | 2 | <0.05 | - | -
Buttonderry | B_902 | B_902_290124 | 2024-01-29 | - | 3.4 | 3.19 | 13044 | 6.68 | 21 | <0.01 | 572 | 0.1 | <1 | <0.05 | - | -
Buttonderry | B_B | B_B_250124 | 2024-01-25 | - | 4.26 | 4.27 | 13339 | 6.14 | 22.7 | 0.1 | 190 | <0.01 | 2 | <0.05 | - | -
Buttonderry | B_BT3 | B_BT3_250124 | 2024-01-25 | - | 2.12 | 1.34 | 13900 | 5.64 | 22.4 | 0.23 | 144 | <0.10 | 3 | 29.7 | - | -
Buttonderry | B_BT4 | B_BT4_290124 | 2024-01-29 | - | 1.43 | 2.38 | 12934 | 5.79 | 20.5 | 0.18 | 146 | <0.01 | 2 | 34.9 | - | -
Buttonderry | B_BT16 | B_BT16_290124 | 2024-01-29 | - | 2.16 | 4.5 | 10700 | 6.87 | 22 | 0.05 | 650 | <0.01 | 6 | 0.05 | - | -
Buttonderry | B_BT17 | B_BT17_290124 | 2024-01-29 | - | 3.21 | 1.31 | 12939 | 6.44 | 20.4 | 0.02 | 577 | <0.01 | <1 | 1.05 | - | -
Buttonderry | B_BT19 | B_BT19_250124 | 2024-01-25 | - | 0.65 | 1.98 | 11065 | 6.42 | 21.3 | 0.09 | 630 | <0.01 | <1 | <0.05 | - | -
Buttonderry | B_BT20 | B_BT20_250124 | 2024-01-25 | - | 1.6 | 2.25 | 10026 | 6.32 | 21 | 0.15 | 486 | 0.08 | 8 | 4.76 | - | -
Buttonderry | B_BTD | B_BTD_250124 | 2024-01-25 | - | - | 2.61 | 1095 | 7.28 | 21.7 | 0.05 | 152 | 0.06 | 14 | 0.38 | - | 44
Buttonderry | B_BTM | B_BTM_250124 | 2024-01-25 | - | - | 0.28 | 842 | 7.11 | 23.2 | 0.24 | 109 | 0.03 | 11 | 0.13 | - | <5
Buttonderry | B_BTU | B_BTU_250124 | 2024-01-25 | - | - | 0.03 | 871 | 6.75 | 23.5 | 0.33 | 69 | <0.01 | 58 | 5.81 | - | 36
Buttonderry | B_Discharge Point 1 | B_Discharge Point 1_250124 | 2024-01-25 | - | - | 4.8 | 1297 | 7.12 | 30 | 0.02 | - | - | 10 | - | NT | -
Buttonderry | B_Discharge Point 2 | B_Discharge Point 2_250124 | 2024-01-25 | - | - | 4.9 | 1131 | 7.7 | 27.4 | 0.25 | - | - | <1 | - | NT | -
Buttonderry | B_TB1 | B_TB1_250124 | 2024-01-25 | - | 1.98 | 1.55 | 1755 | 7.08 | 25 | 4.9 | 932 | <0.01 | 39 | 0.41 | - | -
Buttonderry | B_TB2 | B_TB2_250124 | 2024-01-25 | - | 1.96 | 3.48 | 9122 | 5.57 | 25 | 0.09 | 173 | <0.01 | 4 | <0.05 | - | -
Buttonderry | Area 1 | - | 2024-01-30 | <5*
Buttonderry | Area 2 | - | 2024-01-30 | 1,700*
Buttonderry | Area 3 | - | 2024-01-30 | 31,000*
Buttonderry | Gate House, staff facilities and offcies | - |  | 220*^
Notes: * denotes maximum concentration recorded within monitoring area.
^ denotes reading collected from sewer sump ouside of office building
NT denotes 'not tested', Laboratoory error, field pH was collected