## January 2024
|  |  |  | Field | [6 empty] | Inorganics | [5 empty] | Metals |  |  | Physical Parameters |  | NA
|  |  |  | Methane | Methane | Depth to groundwater (measured) | DO (Field) | Electrical Conductivity (Non Compensated) | pH (Field) | Temp (Field) | Ammonia as N | Alkalinity (total) as CaCO3 | BOD | Chloride | Sodium (filtered) | TOC | Calcium (filtered) | Magnesium (filtered) | Potassium (filtered) | Total Dissolved Solids @180°C | TSS | Sulfate as SO4 - Turbidimetric (filtered)
|  |  |  | %v/v | ppm | m | mg/L | µS/cm | - | oC | mg/L | mg/L | mg/L | mg/L | mg/L | mg/L | mg/L | mg/L | mg/L | mg/L | mg/L | mg/L
EQL | [10 empty] | 0.01 | 1 | 2 | 1 | 1 | 1 | 1 | 1 | 1 | 10 | 5 | 1
Site ID | Location Code | Field ID | Date
Kincumber | K_MW4 | K_MW4_230124 | 2024-01-23 | - | - | 3.954 | 2.51 | 1,996 | 5.28 | 21.9 | 0.15 | 31 | - | 596 | 313 | 14 | 43 | 47 | 4 | 1,600 | - | 108
Kincumber | K_MW5 | K_MW5_230124 | 2024-01-23 | - | - | 2.887 | 0.97 | 1,059 | 6.1 | 23.3 | 0.75 | 83 | - | 298 | 175 | 3 | 12 | 28 | 6 | 706 | - | 24
Kincumber | K_MW6 | K_MW6_230124 | 2024-01-23 | - | - | 9.879 | 1.47 | 714 | 4.73 | 21.3 | 0.01 | 4 | - | 169 | 124 | 2 | 1 | 9 | 1 | 514 | - | 66
Kincumber | K_MW7 | K_MW7_230124 | 2024-01-23 | - | - | 4.15 | 1.53 | 1,463 | 4.08 | 21.1 | 0.33 | <1 | - | 574 | 225 | 4 | <1 | 22 | 1 | 1,150 | - | 87
Kincumber | K_ST01 | K_ST01_230124 | 2024-01-23 | - | - | - | 8.51 | 230.5 | 8.49 | 29.5 | 0.04 | - | 3 | - | - | 12 | - | - | - | - | 12 | -
Kincumber | K_ST02 | K_ST02_230124 | 2024-01-23 | - | - | - | 2.98 | 486.4 | 7.15 | 21.5 | 0.14 | - | <2 | - | - | 10 | - | - | - | - | 8 | -
Kincumber | K_SW01 | K_SW01_230124 | 2024-01-23 | - | - | - | 0.33 | 930 | 6.56 | 22.5 | 38.0 | - | 7 | - | - | 87 | - | - | - | - | 108 | -
Kincumber | K_SW02 | K_SW02_230124 | 2024-01-23 | - | - | - | 4.78 | 551 | 7.11 | 27 | 0.13 | - | 2 | - | - | 23 | - | - | - | - | 57 | -
Kincumber | K_GMW1D |  | 2024-01-23 | 0 | -
Kincumber | K_GMW1S |  | 2024-01-23 | 0 | -
Kincumber | K_GMW2D |  | 2024-01-23 | 0 | -
Kincumber | K_GMW2S |  | 2024-01-23 | 0 | -
Kincumber | K_GMW3D |  | 2024-01-23 | 0 | -
Kincumber | K_GMW3S |  | 2024-01-23 | 0 | -
Kincumber | K_GMW4D |  | 2024-01-23 | 0 | -
Kincumber | K_GMW4S |  | 2024-01-23 | 0 | -
Kincumber | K_GMW5D |  | 2024-01-23 | 0 | -
Kincumber | K_GMW5S |  | 2024-01-23 | 0 | -
Kincumber | K_GMW6S |  | 2024-01-23 | 0 | -
Kincumber | K_GMW7D |  | 2024-01-23 | 0 | -
Kincumber | K_GMW7S |  | 2024-01-23 | 0 | -
Kincumber | K_GMW8D |  | 2024-01-23 | 0 | -
Kincumber | K_GMW8S |  | 2024-01-23 | 0 | -
Kincumber | K_GMW9D |  | 2024-01-23 | 0 | -
Kincumber | K_GMW9S |  | 2024-01-23 | 0 | -
Kincumber | K_GMW10D |  | 2024-01-23 | 0 | -
Kincumber | K_GMW11D |  | 2024-01-23 | 0 | -
Kincumber | K_GMW11S |  | 2024-01-23 | 0 | -
Kincumber | K_MW4 |  | 2024-01-23 | 0 | -
Kincumber | K_MW5 |  | 2024-01-23 | 0 | -
Kincumber | K_MW6 |  | 2024-01-23 | 0 | -
Kincumber | K_MW7 |  | 2024-01-23 | 0 | -
Kincumber | Traverse 1 |  | 2024-01-23 | - | <5*
Kincumber | Traverse 2 |  | 2024-01-23 | - | <5*
Kincumber | Traverse 3 |  | 2024-01-23 | - | <5*
Kincumber | Traverse 4 |  | 2024-01-23 | - | 510*
Kincumber | Traverse 5 |  | 2024-01-23 | - | <5*
Kincumber | Traverse 6 |  | 2024-01-23 | - | 40*
Kincumber | Traverse 7 |  | 2024-01-23 | - | 20*
Kincumber | Traverse 8 |  | 2024-01-23 | - | <5*
Kincumber | Traverse 9 |  | 2024-01-23 | - | <5*
Kincumber | Traverse 10 |  | 2024-01-23 | - | <5*
Kincumber | Weighbridge & Office |  | 2024-01-23 | - | <5*
Kincumber | Toilet |  | 2024-01-23 | - | <5*
Kincumber | Office |  | 2024-01-23 | - | <5*
Kincumber | Maintenance Shed |  | 2024-01-23 | - | <5*
Notes: * denotes maximum concentration reported at each location