## January 2024
|  |  |  | Field | [6 empty] | Inorganics | [5 empty] | Metals |  |  | Physical Parameters |  | NA
|  |  |  | Methane | Methane | Depth to groundwater (measured) | DO (Field) | Electrical Conductivity (Non Compensated) | pH (Field) | Temp (Field) | Ammonia as N | Alkalinity (total) as CaCO3 | BOD | Chloride | Sodium (filtered) | TOC | Calcium (filtered) | Magnesium (filtered) | Potassium (filtered) | Total Dissolved Solids @180°C | TSS | Sulfate as SO4 - Turbidimetric (filtered)
|  |  |  | %v/v | ppm | m | mg/L | µS/cm | - | oC | mg/L | mg/L | mg/L | mg/L | mg/L | mg/L | mg/L | mg/L | mg/L | mg/L | mg/L | mg/L
EQL | [10 empty] | 0.01 | 1 | 2 | 1 | 1 | 1 | 1 | 1 | 1 | 10 | 5 | 1
Site ID | Location Code | Field ID | Date
Woy Woy | W_S01 | W_S01_230124 | 2024-01-23 | - | - | - | 4.03 | 145.4 | 4.71 | 21 | 0.01 | - | <2 | - | - | 5 | - | - | - | - | <5 | -
Woy Woy | W_S02 | W_S02_230124 | 2024-01-23 | - | - | - | 5.27 | 142.9 | 5.01 | 20.5 | 0.02 | - | <2 | - | - | 4 | - | - | - | - | 7 | -
Woy Woy | W_S03 | W_S03_230124 | 2024-01-23 | - | - | - | 4.61 | 179.9 | 5.68 | 24.5 | 0.34 | - | <2 | - | - | 3 | - | - | - | - | <5 | -
Woy Woy | W_S05 | W_S05_230124 | 2024-01-23 | - | - | - | 4.97 | 228.1 | 6.63 | 24.3 | 0.29 | - | <2 | - | - | 3 | - | - | - | - | <5 | -
Woy Woy | W_S07 | W_S07_230124 | 2024-01-23 | - | - | - | 6.96 | 164.2 | 4.39 | 23.4 | <0.01 | - | <2 | - | - | 6 | - | - | - | - | <5 | -
Woy Woy | W_S08 | W_S08_230124 | 2024-01-23 | - | - | - | 11.35 | 428.7 | 8.49 | 27.3 | 0.03 | - | 2 | - | - | 13 | - | - | - | - | 38 | -
Woy Woy | W_WW1 | W_WW1_230124 | 2024-01-23 | 0 | - | 1.84 | 1.39 | 267.5 | 5.51 | 21.5 | <0.01 | 32 | - | 55 | 32 | 2 | 13 | 6 | 2 | 158 | - | 16
Woy Woy | W_WW2 | W_WW2_230124 | 2024-01-23 | 0 | - | 2.1 | 0.96 | 290 | 4.7 | 20.4 | <0.01 | 5 | - | 79 | 44 | <1 | <1 | 6 | <1 | 199 | - | 7
Woy Woy | W_WW3 | W_WW3_230124 | 2024-01-23 | 0 | - | 2.09 | 0.89 | 509 | 5.69 | 19.3 | 0.05 | 75 | - | 95 | 86 | 2 | 9 | 15 | 2 | 343 | - | 39
Woy Woy | W_WW6 | W_WW6_230124 | 2024-01-23 | 0 | - | 6.12 | 0.89 | 366.3 | 4.21 | 19.5 | 0.4 | <1 | - | 92 | 55 | 18 | <1 | 8 | <1 | 312 | - | 25
Woy Woy | W_WW7 | W_WW7_230124 | 2024-01-23 | 0 | - | - | 2.13 | 301.5 | 4.06 | 19.1 | 0.02 | <1 | - | 66 | 53 | 2 | <1 | 4 | 1 | 268 | - | 36
Woy Woy | Lunch Room | - | 2024-01-30 | - | <5*
Woy Woy | Maintenance Shed | - | 2024-01-30 | - | <5*
Woy Woy | Weighbridge Office | - | 2024-01-30 | - | <5*
Woy Woy | Traverse 1 | - | 2024-01-30 | - | 910*
Woy Woy | Traverse 2 | - | 2024-01-30 | - | 25,000*
Woy Woy | Traverse 3 | - | 2024-01-30 | - | 150*
Woy Woy | Traverse 4 | - | 2024-01-30 | - | 4,400*
Woy Woy | Traverse 5 | - | 2024-01-30 | - | 1,000*
Notes: * denotes maximum concentration reported at each location