## April 2024
|  |  | Field | [5 empty] | Inorganics |  |  |  | Metals | Physical Parameters
|  |  | Methane | Depth to groundwater (measured) | DO (Field) | Electrical Conductivity (Non Compensated) | pH (Field) | Temp (Field) | Ammonia as N | Alkalinity (total) as CaCO3 | Nitrate (as N) | TOC | Iron (filtered) | Electrical conductivity *(lab) | TSS
|  |  | ppm | m | mg/L | µS/cm | - | oC | mg/L | mg/L | mg/L | mg/L | mg/L | µS/cm | mg/L
EQL | [8 empty] | 0.01 | 1 | 0.01 | 1 | 0.05 | 1 | 5
Site ID | Location Code | Date
Buttonderry | B_101S | 2024-04-11 | - | 3.41 | 5.82 | 9,828 | 5.77 | 21.6 | 0.01 | 202 | <0.01 | 6 | 0.54 | - | -
Buttonderry | B_102s | 2024-04-11 | - | 2.94 | 7.14 | 6,349 | 4.69 | 20.9 | 0.04 | 13 | 0.02 | 17 | <0.05 | - | -
Buttonderry | B_103d | 2024-04-11 | - | 2.97 | 3.98 | 5,396 | 5.13 | 21.9 | 0.18 | 96 | 0.05 | 64 | 0.07 | - | -
Buttonderry | B_104s | 2024-04-11 | - | 2.08 | 3.01 | 1,760 | 6.25 | 21 | 0.10 | 354 | 0.13 | 36 | 0.82 | - | -
Buttonderry | B_105s | 2024-04-11 | - | 2.08 | 2.39 | 2,712 | 6.1 | 22 | 0.55 | 424 | <0.01 | 55 | 5.14 | - | -
Buttonderry | B_110d | 2024-04-08 | - | 3.52 | 1.21 | 11,688 | 6.23 | 19.7 | 0.03 | 483 | 0.02 | 10 | 0.21 | - | -
Buttonderry | B_111s | 2024-04-11 | - | 3.23 | 3.55 | 12,686 | 3.39 | 20.8 | 0.21 | <1 | 0.11 | 20 | 8.72 | - | -
Buttonderry | B_112D | 2024-04-08 | - | 2.52 | 2 | 9,851 | 4.25 | 19.8 | 0.11 | 6 | 0.02 | 10 | 11.7 | - | -
Buttonderry | B_113s | 2024-04-11 | - | 1.42 | 2.39 | 2,046 | 6.11 | 21.9 | 0.52 | 212 | 0.33 | 20 | 0.92 | - | -
Buttonderry | B_613 | 2024-04-11 | - | 3.99 | 1.65 | 3,653 | 5.42 | 21.9 | 0.08 | 64 | <0.01 | 30 | 22.0 | - | -
Buttonderry | B_617s | 2024-04-11 | - | 2.26 | 2.44 | 10,987 | 5.02 | 20.4 | 0.17 | 85 | <0.01 | 16 | 19.5 | - | -
Buttonderry | B_901 | 2024-04-08 | - | 5.64 | 1.13 | 6,492 | 6.5 | 18.2 | 0.03 | 623 | <0.01 | 1 | 0.20 | - | -
Buttonderry | B_902 | 2024-04-11 | - | 3.92 | 5.96 | 12,445 | 6.3 | 22 | <0.01 | 604 | 0.10 | <1 | <0.05 | - | -
Buttonderry | B_B | 2024-04-11 | - | 4.21 | 5.95 | 13,799 | 6.04 | 23.7 | <0.01 | 191 | <0.01 | <1 | 0.12 | - | -
Buttonderry | B_BT3 | 2024-04-11 | - | 1.94 | 2.79 | 13,474 | 5.47 | 21 | 0.30 | 124 | <0.01 | 1 | 27.1 | - | -
Buttonderry | B_BT4 | 2024-04-08 | - | 1.9 | 0.99 | 12,759 | 5.86 | 19.8 | 0.31 | 141 | <0.01 | 1 | 32.6 | - | -
Buttonderry | B_BT16 | 2024-04-08 | - | 2.75 | 2.74 | 9,846 | 6.57 | 18 | 0.03 | 696 | <0.01 | <1 | 0.10 | - | -
Buttonderry | B_BT17 | 2024-04-11 | - | 3.78 | 3.79 | 12,009 | 6.3 | 19.6 | 0.02 | 608 | <0.01 | 2 | <0.05 | - | -
Buttonderry | B_BT19 | 2024-04-11 | - | 0.66 | 2.82 | 10,551 | 6.32 | 19.4 | 0.06 | 620 | <0.01 | <1 | <0.05 | - | -
Buttonderry | B_BT20 | 2024-04-11 | - | 1.21 | 4.56 | 9,907 | 6.23 | 19.9 | 0.40 | 489 | 0.02 | 11 | 1.25 | - | -
Buttonderry | B_BTD | 2024-04-11 | - | - | 5.44 | 351.2 | 6.6 | 16.7 | 0.06 | 35 | 0.78 | 13 | 0.26 | - | 41
Buttonderry | B_BTM | 2024-04-11 | - | - | 5.36 | 365.5 | 6.29 | 16.7 | 0.04 | 14 | 0.10 | 20 | 0.53 | - | 18
Buttonderry | B_BTU | 2024-04-11 | - | - | 2.72 | 230.9 | 5.61 | 16.2 | 0.01 | 6 | <0.01 | 30 | 1.36 | - | 26
Buttonderry | B_Discharge Point 1 | 2024-04-11 | - | - | 5.77 | 613 | 6.74 | 25.8 | 0.28 | - | - | 14 | - | 439 | 2,100
Buttonderry | B_Discharge Point 2 | 2024-04-11 | - | - | 6.67 | 517 | 7.13 | 23.2 | 0.97 | - | - | 10 | - | 480 | 134
Buttonderry | B_TB1 | 2024-04-08 | - | 1.55 | 2.34 | 1,668 | 7.11 | 21.8 | 5.11 | 892 | <0.01 | 33 | 11.0 | - | -
Buttonderry | B_TB2 | 2024-04-11 | - | 1.85 | 2.75 | 8,873 | 5.41 | 21.1 | 0.08 | 113 | <0.01 | 1 | <0.05 | - | -
Buttonderry | Area 1 | 2024-04-08 | 100*
Buttonderry | Area 2 | 2024-04-08 | 35*
Buttonderry | Area 3 | 2024-04-08 | 1,150*
Buttonderry | Gate House, staff facilities and offcies | 2024-04-08 | <5*
Notes: * denotes maximum concentration recorded within monitoring area.
^ denotes reading collected from sewer sump ouside of office building
NT denotes 'not tested', Laboratoory error, field pH was collected