## April 2024
|  |  |  | Field | [6 empty] | Inorganics | [5 empty] | Metals |  |  | Physical Parameters |  | NA
|  |  |  | Methane | Methane | Depth to groundwater (measured) | DO (Field) | Electrical Conductivity (Non Compensated) | pH (Field) | Temp (Field) | Ammonia as N | Alkalinity (total) as CaCO3 | BOD | Chloride | Sodium (filtered) | TOC | Calcium (filtered) | Magnesium (filtered) | Potassium (filtered) | Total Dissolved Solids @180°C | TSS | Sulfate as SO4 - Turbidimetric (filtered)
|  |  |  | %v/v | ppm | m | mg/L | µS/cm | - | oC | mg/L | mg/L | mg/L | mg/L | mg/L | mg/L | mg/L | mg/L | mg/L | mg/L | mg/L | mg/L
EQL | [10 empty] | 0.01 | 1 | 2 | 1 | 1 | 1 | 1 | 1 | 1 | 10 | 5 | 1
Site ID | Location Code | Field ID | Date
Woy Woy | W_S01 | W_S01_120424 | 2024-04-12 | - | - | - | 8.77 | 93.5 | 4.35 | 16.3 | <0.01 | - | <2 | - | - | 7 | - | - | - | - | <5 | -
Woy Woy | W_S02 | W_S02_120424 | 2024-04-12 | - | - | - | 10.05 | 92.7 | 5.1 | 16.3 | 0.02 | - | <2 | - | - | 7 | - | - | - | - | <5 | -
Woy Woy | W_S03 | W_S03_120424 | 2024-04-12 | - | - | - | 5.94 | 104.1 | 6.11 | 18.9 | 0.35 | - | <2 | - | - | 4 | - | - | - | - | 64 | -
Woy Woy | W_S05 | W_S05_120424 | 2024-04-12 | - | - | - | 4.37 | 233.1 | 5.97 | 17.2 | 0.98 | - | 8 | - | - | 23 | - | - | - | - | 678 | -
Woy Woy | W_S07 | W_S07_120424 | 2024-04-12 | - | - | - | 10.95 | 117.9 | 4.01 | 18.5 | <0.01 | - | <2 | - | - | 7 | - | - | - | - | <5 | -
Woy Woy | W_S08 | W_S08_120424 | 2024-04-12 | - | - | - | 10.16 | 210.1 | 6.38 | 16.3 | 0.18 | - | <2 | - | - | 10 | - | - | - | - | <5 | -
Woy Woy | W_WW1 | W_WW1_090424 | 2024-04-09 | 0 | - | 1.8 | 1.42 | 273.4 | 5.49 | 22.2 | <0.01 | 28 | - | 58 | 34 | 2 | 12 | 5 | 2 | 129 | - | 18
Woy Woy | W_WW2 | W_WW2_090424 | 2024-04-09 | 0 | - | 2.03 | 0.53 | 289.3 | 4.72 | 20.5 | <0.01 | 13 | - | 85 | 39 | <1 | <1 | 6 | <1 | 154 | - | 6
Woy Woy | W_WW3 | W_WW3_090424 | 2024-04-09 | 0 | - | 1.71 | 0.47 | 569 | 5.88 | 19.8 | 0.14 | 81 | - | 108 | 80 | 2 | 9 | 15 | 2 | 334 | - | 36
Woy Woy | W_WW6 | W_WW6_090424 | 2024-04-09 | 0 | - | 6.58 | 1.56 | 372.4 | 4.26 | 19.8 | 0.04 | <1 | - | 98 | 52 | 14 | <1 | 7 | <1 | 222 | - | 26
Woy Woy | W_WW7 | W_WW7_090424 | 2024-04-09 | 0 | - | - | 0.89 | 301.2 | 4.47 | 19.7 | <0.01 | 3 | - | 64 | 45 | 1 | 3 | 4 | 1 | 165 | - | 34
Woy Woy | Lunch Room | - | 2024-04-09 | - | <5*
Woy Woy | Maintenance Shed | - | 2024-04-09 | - | <5*
Woy Woy | Weighbridge Office | - | 2024-04-09 | - | <5*
Woy Woy | Traverse 1 | - | 2024-04-09 | - | 4,875*
Woy Woy | Traverse 2 | - | 2024-04-09 | - | 2,920*
Woy Woy | Traverse 3 | - | 2024-04-09 | - | 605*
Woy Woy | Traverse 4 | - | 2024-04-09 | - | 3,350*
Woy Woy | Traverse 5 | - | 2024-04-09 | - | 6,300*
Notes: * denotes maximum concentration reported at each location